## Guidance on Using Library
Guidance On Using RMM Library Tool
Click here to: | Go to Library Introduction. | Search Individual RMMs. | Search (Sector) Packages. | Go to References Introduction.
Context to RIP 3.2 guidance
This RMM library is part of the RIP 3.2-2 guidance (Preparing ES and CSA/CSR under REACH) . Information provided in the various worksheets can be used to specify RMMs chosen to eliminate/minimize exposure to hazardous substances. Further guidance on how to include RMM information in the ES/CSA process is given in the concise TGD, part D whereas the reference TGD, section 7, is focusing on providing guidance on risk reduction strategies and types of RMMs in a general overview
Navigation and Printing
Hyperlinks are provided throughout the Tool to facilitate navigation around the various workbooks. These include ‘return’ or ‘go to’ links at the top of each workbook, links from introduction pages and also links to specific references for an RMM / OC and its efficiency.
To aid the user to search through the RMM Library Tool, the lists of Individual Measures and (Sector) Packages have been set-up to allow vertical scrolling whilst maintaining the title headings at the top of the screen. In addition, the columns to the right of the ‘RMM/OC Specific Name’ are set up for horizontal scrolling, thus enabling the user to see other data columns whilst keeping reference to the actual RMM/OC being considered.
For ease of printing, all workbooks are set-up so that column headings (titles) will appear at the top of each printed page.
Entry Point into library
Upon opening the EXCEL spreadsheet, the user is recommended to make himself aware of the various sections of this tool by using the ‘RMM Library – Introduction’ (this is the second workbook). The sheet should look like the ‘screen dump’ in Figure 1.
Figure 1.
Note: Prior to preceding any further, it is important to ensure you are using the most recent version of the Library.
The tool consists of three main sections indicated in different colours in of the worksheets:
· List of Individual Measures; sectors packages and integrated RMM
· References Introduction/ occupational/ environmental/ consumer/ general ; and
· Guidance on Using Library Tool.
By clicking on the text, the user will be taken to the required section of the Tool.
To find suitable RMM options, a user can either select these from the list of ‘Individual Measures’ and / or from the list of ‘(Sector) Packages’. The latter list contains 'sets' of RMMs / OCs that are typically employed in industry sectors. Specification of the industry sector and the use of the respective RMM package, however, should be done with some basic knowledge about RMM practises in this sector as the RMMs having been specified may be used in a slightly different setting.
The Library Tool Introduction page also provides brief details on each of these four sections. In the case of the ‘Individual Measures’ list, a table is provided to help the user search for particular RMM/OC types (by clicking on these the user is taken to the actual section in the ‘Individual Measures’ workbook. For example, if a user were to click on “Change of physical state” they will be taken to the RMMs within that section of the Library.
Using the List of Individual Measures
This section of the Library is organised as is shown in Figure 2.
Figure 2.
Individual RMMs /OCs are organised under a number of categories and general types. The categories (columns B to J), in principle reflect the ‘hierarchy of control’ concept for occupational control of ‘The Chemical Agents Directive, Article 6)’ although the first tier in this hierarchy " elimination or reducing the risk from hazardous chemical agents by substitution" is not explicitly mentioned here. It is assumed that substitution by less hazardous substances has been considered before starting the risk assessment process.
· Product-substance related; measures changing the chemical or physical profile of the substance or adopting the packaging
· Product safety / advice ; changing appearance, colour, odour or providing safety advice
· Process control /change; e.g. technical solutions to control exposure
· Ventilation control;
· General dilution ventilation;
· Organisational; e.g. management systems, training, supervision
· Good hygiene practices & housekeeping;
· Personal protection equipment. E.g. gloves, goggles, respirators
· First aid measures.
It is important that these are used from the top down, so as not to create confusion when carrying out occupational risk assessments. Within this overall structure, it is believed that all RMMs (and OCs) for the control of exposure to consumers and the environment will fit.
Categories are sub-divided into types, 'RMM/OC General Name or Type’; these are depicted in bold green text within grey shaded boxes and are located within the main body of the spreadsheet under the ‘Categories’ i.e. there is no individual column for this. For example, the category ‘Product-Substance Related’ has four types: (i) ‘Limiting concentration of hazardous or non-hazardous ingredient’; (ii) ‘Change of physical state (e.g. powder → pellet); (iii) ‘User friendly packaging (reducing handling)’; and (iv) ‘Info / Guidance / Manual other than label and safety data sheet’.
Under the heading ‘RMM/OC General Name (Types)’, individual RMMs / OCs can be found in the column ‘RMM/OC Specific Name’; each entry is only listed once. For each measure, a ‘Brief Description’ is given to further define the RMM. In addition, each RMM is assigned a ‘Unique Number’ i.e. a reference number; this is i) very helpful in the communcation about RMMs and ii) will serve for administrative purposes in that it would allows for future manipulation of spreadsheet entries into a database tool.
Where appropriate generic substance properties are indicated for which the RMM is applicable. Where no indication is given it must be checked on a case-by-case basis whether the RMM can be used for the specific situation as substance properties may have an influence on the efficiency and/or general applicability.
The category "integrated RMM necessary" is intended to facilitate the development of a risk reduction strategy and is providing some links to other RMMs which may be needed to avoid shift of risk to other compartments. The examples given are indicative only and neither prescriptive nor exhaustive. They need to be checked against existing infrastructure at the production site or other boundary conditions (e.g. availability/capability of public treatment facilities). An example is given in the worksheet "integrated RMM" which explains the logic of RMM interdependencies.
The efficiency section (‘default efficiency values’ and ‘maximum achievable efficiency values’) is constructed in a manner that takes into account both the route of exposure and the exposure target group. It also allows for multiple efficiency entries since in addition to their primary control purpose, the application of an RMM option can also provide secondary benefits in reducing exposure, e.g. a glove box is primarily used to prevent skin contact, yet it also reduces exposure by inhalation. However, there are limitations to this since it is impossible to provide integrated RMMs for all possible exposure routes or possibly exposed population groups.
Target groups are defined as:
- Consumer,
- Environment,
- Human exposure from the environment, and
- Worker.
Routes of exposure to humans are by:
- Inhalation,
- Dermal, and
- Oral.
Emissions to environment are into:
- Air,
- Soil, and
- Water.
To the right of the efficiency section, of the Library, there are three further columns: ‘Remarks’, ‘(Reference) Source’ (split into RMM / OC and efficiency) and ‘Details of Source’. The first of these provides additional information on the use of the RMM. The ‘Source’ column provides the specific references for both the RMM / OC and efficiency. The latter is self explanatory.
Using the List of (Sector) Packages
This sector specific information is quite general and can be used as the first step when considering and choosing RMM, but in most cases the efficiency of RMM must be verified by other means (e.g. measurements, monitoring etc.).
For ease of use, (sector) packages are listed in a different workbook to the ‘Individual Measures’. The list contains packages of RMMs / OCs that are typically implemented within industry sectors. These packages are essentially ‘collections’ of measures that have been composed by Regulators such as COSHH Essentials (UK HSE), exposure scenario case studies and industry sector groups. The structure of the spreadsheet workbook is almost identical to that for the ‘Individual Measures’, with the difference being some additional columns at the front to allow for entry of industry sectors, product category, process and RMM package name to specify the exposure situation covered by this set of RMMs..
This section of the Library is organised as is shown in Figure 3.
Figure 3
It is an open section thus allowing downstream organisations to compile / add their own packages.
Instructions
Creating New Packages:
1. Enter a title for the package and complete columns B to F giving the sector, process, RMM package etc.
2. Select appropriate RMMs for putting within the package from the list of ‘Individual Measures’, if already present, and copy all cell entries into ‘(Sector) Package’ list ensuring that these are pasted under the correct column headings.
3. For each ‘RMM /OC Unique Reference Number’ in the new package, set up hyperlinks back to the same ‘Unique Reference Number’ in the ‘Individual Measures’ list. This allows future users the option for considering other similar measures that you may not have put in the package, yet could be more applicable to the user’s situation.
4. If the required RMM is not present within the list of ‘Individual Measures’, you will need to create your own entry within the package and complete all cells.
5. All references need to be coded in the same manner as those already present in the Tool with full details including a web link (if available) typed into the relevant reference sheet i.e. occupational, or environmental or consumer.
Adding Existing Packages (see Example 1):
1. Enter a title for the package and complete columns B to F giving the sector, process, RMM package etc.
2. Complete the ‘RMM / OC Category’ checkboxes, ‘RMM / OC Description’, ‘Source’, ‘Remark’ and ‘Standard Phrase Exposure Scenario’.
3. Provide a reference in the RMM package entry in terms of downstream organisation which can be contacted in case further information is required to apply the RMM package
Note: There is no need to extract individual RMMs since this would be effectively ‘reinventing the wheel’. Details of these measures and their implementation can easily be obtained through the web link in the relevant reference workbook. Example 2 demonstrates how this type of packages should be entered including the reference coding and reference itself.
Efficiency of Packages
In terms of deriving efficiencies for packages, it is not possible to assign an actual (quantitative) numerical value due to the potential for considerable misapplication of RMMs i.e. one wrong implementation of a single measure could directly / indirectly impact on another. It is possible to provide an idea of the overall qualitative efficiency, yet it should be stressed that this can only be done provided that all of the listed measures are correctly implemented and in the case of packages such as COSHH Essentials, this is provided that guidance is followed in strict accordance. If the user were to simply pick and choose the measures, this would invalidate any given qualitative efficiency. In cases where a downstream organisation has provided a qualitative efficiency, then the responsibility for this lies with the package composer.
Even though it is not possible to derive a quantitative efficiency value for the overall package, numerical values of individual measures (where available) can still be applied for assessing the exposure reduction resulting from their individual implementation; however, the use of this approach is somewhat limited when assessing the impact from application of the complete package.
Using the References
Connected to the Library there are references to information sources, which provide details on the risk management measure such as a description, picture and advice on maintenance, inspection, training and use. There are also references linked to the efficiency providing further justification on the efficiency number.
To aid the user in determining whether a RMM / OC is suitable for a particular exposure scenario, both specific and general reference guidance is provided. Specific references are directly linked via codes to the RMMs / OCs in the 'Individual Measures' and '(Sector) Packages' lists. Details on the implementation of specific references (and also some general) can be obtained by clicking on the provided web links.
The references are organised into four lists: Occupational (workplace exposures and professional users), Environmental (external to the workplace), Consumer and General.
Finding RMMs/OCs
To find suitable RMM options, a user can either search the list of ‘Individual Measures’ and / or the list of ‘(Sector) Packages’. Even though the Tool is not set up as a database to facilitate the selection of RMM options, the EXCEL spreadsheet format does allow for scrolling through the required section and also more specific searching such as using the ‘Find’ function within EXCEL (located under the ‘Edit’ drop-down tab) or the ‘Filter’ function (located under the ‘Data’ drop-down tab).
In order to facilitate the general searching for ‘Individual Measures’, the ‘Library Introduction’ workbook contains a table listing the categories and RMM / OC types (by clicking on the types the user is taken via a hyperlink to the start of the actual section in the ‘Individual Measures’ workbook. For example, if a user were to click on the type “Change of physical state” they will be taken to the RMMs within that section of the Library. Furthermore, categories in the ‘Individual Measures’ workbook itself are connected via hyperlinks to the start of the relevant category section. This allows for both looking for a specific exposure route (air, water, inhalation) or technical/organisational alternatives
Specific Searches
Using the ‘Find’ function is relatively straightforward, whereby the user simply needs to type in a word that is related to the RMM / OC they are searching for. This could be the RMM / OC name, the package name, industry sector, exposure scenario name etc. (search text that can be used depends on whether this facility is being used within the ‘Individual Measures’ or ‘(Sector) Packages’ workbook).
The ‘Filter’ function is a little more complicated to use, but does have the advantage of decreasing the number of measures for scrolling through. This is particularly useful for when the target group and exposure route are known. There are a number of steps in the process:
1. Position cursor on first row of spreadsheet e.g. row 17 in the ‘Individual Measures’ workbook.
2. Select ‘Filter’ from the ‘Data’ drop-down tab and click on ‘Auto-filter’.
3. Go to the required target group and route of exposure and click on the downward pointing arrow to open up the box of filter options.
4. Next select the required filter parameter e.g. H for all measures expected to have a high efficiency in reducing exposure. For example, if the target group is the environment and the exposure route is by air and the parameter H is selected, the list is reduced to seventeen RMM options.
5. Further filter parameter(s) for a different target group and / or exposure route can be applied to reduce the number of measures shown even further i.e. this could be of use for known multiple efficiencies. (Note: The user should bear in mind that this works in a logical manner, so if already undergone a first filtering the next filter parameter will only apply to the reduced number of measures.)
6. When finished searching, you will need to either reset (for continued searching) or turn off the ‘Auto-Filter’. To reset the filter to allow further searching of the entire data set, you will need to go back to the selected parameter box and select <All>; this needs to be done in the reverse order that they were applied. To turn off the ‘Auto-Filter’ go back to the ‘Data’ drop-down tab, select ‘Filter’ and click on the ‘Ö’ to the left of the ‘Auto-Filter’ text.
Further information on using the ‘Filter’ facility is available at ‘Microsoft EXCEL Help.

## RMM Library - Introduction
RMM Library Tool - Introduction (Ver 16 : September 2007)
Under REACH, Manufacturers and Importers are required to assess risks to human health and the environment through all stages of a substance’s life cycle – manufacture, identified uses and disposal. For this purpose, a library has been created to facilitate the identification of the required measures and controls to reduce exposure to a substance during its entire life cycle.
The Library is a 'Look-up-tool' that allows the user to produce a list of RMM options based on exposed population group and route of exposure. In addition, the efficiency of these can also be reviewed. Subsequent assessment of achieved exposure reductions should not be undertaken without expert judgement. The Library does not substitute expert knowledge in the field of safety and occupational or environmental hygiene, as false application of measures could lead to an assumed safety thus generating dangerous situations down the supply chain.
The RMM Library tool consists of three main sections: |  | - List of Individual RMMs / OCs
- List of RMM (Sector) Packages
- RMM / OC References
- Guidance on Using Library Tool
List of Individual RMMs / OCs (click on text to go to workbook)
Both risk management measures and operational conditions (conditions of use) are listed together. Individual RMMs /OCs are organised under a number of categories and general types. To facilitate navigation, a list of these are given below with hyperlinks from the types to the relevant section in the list (click on bold text for categories and numbered text for types):
Product-Substance Related: |  | 18 | Local Exhaust Ventilation - receptor hoods
1 | Limiting concentration of hazardous or non-hazardous ingredient | 19 | Local Exhaust Ventilation - specialised applications
2 | Change of physical state (e.g. powder -> pellet) | General Dilution Ventilation:
3 | User friendly packaging (reducing handling) | 20 | Dilution Ventilation
4 | Info / Guidance / Manual other than label and Safety Data Sheet | Organizational:
Limitation in Marketing & Use |  | 21 | Management Systems
5 | Marketing and Use - General | 22 | Operating Practice
6 | Product safety / advice | 23 | Competence and training
Process / Control Change: |  | 24 | Supervision
7 | Process Control / Change | 25 | Monitoring
8 | Automation | 26 | Health Surveillance
9 | Containment of operator | Good Hygiene Practices & Housekeeping:
10 | Cleaning of process equipment | 27 | Good Hygiene Practices & Housekeeping
11 | Spill Containment Measures | Personal Protective Equipment:
12 | Reduction and cleaning of air emissions | 28 | Body protection
13 | Reduction and cleaning of waste water | 29 | Hand protection
14 | Reduction of waste, disposal of waste | 30 | Respiratory protection
Ventilation Control: |  | 31 | Face / Eye protection
15 | Local Exhaust Ventilation - (partial) enclosure | First Aid Measures
16 | Laminar Flow Booths & Laminar Flow Benches | 32 | First Aid Measures
17 | Local Exhaust Ventilation - captor hoods
List of RMM (Sector) Packages (click on text to go to workbook)
In this workbook, the user will find RMMs / OCs that are implemented within industry sectors. It is an open section thus allowing downstream organisations to compile their own library sections i.e. packages. Its structure is almost identical to that for the Individual Measures, apart from some additional columns at the front to allow for industry sectors to specify exposure scenarios based on a descriptor system used to identify uses in the ES generation process. Cross reference is given to the individual measures mentioned in the packages. Instructions for adding / compiling package lists are given in the 'Guidance on Using Library' section.
Note: For ease of use, (Sector) Packages are listed separately to the Individual Measures.
RMM / OC References (click on text to go to workbook)
This section of the Tool provides references on the source of the RMM / OC and its efficiency. To aid the user in determining whether a RMM / OC is suitable for a particular ES, both specific and general reference guidance is provided. Specific references are directly linked via codes to the RMMs / OCs in the 'Individual Measures' and '(Sector) Packages' lists. Details on the implementation of specific references (and also some general) can be obtained by clicking on the provided weblinks. The references are organised into three lists directly linked to the measures: Occupational (workplace exposures and professional users), Environmental (external to the workplace) and Consumer. The general reference part provides weblinks to more general information on existing EU legislation or useful international information.
Guidance on Using Library Tool (click on text to go to workbook)
This section considers the Library Tool from the user's perspective, with its aim being to demonstrate how it can be used as a practical tool to source the required RMMs / OCs for preparing the ES.

## Individual Measures
Individual RMMs / OCs
Click here to: |  | Return to Library Introduction. | [14 empty] | Search (Sector) Packages. | Review References. |  |  |  | Go to Guidance on Using Library.
Notes: | i). The list of Individual Measures is not complete in that many cells still require data entry. Exemplification (data check and referencing) done fully for: Ventilation
Control; General Dilution Ventilation; Respiratory Protective Equipment; Reduction & Cleaning of Air Emissions / Waste Water; and Reduction of waste, Disposal of waste.
ii). In many cases examples can be listed, as demonstrated in the exemplified Ventilation Control and General Dilution Ventilation sections (general measures are highlighted in pale orange).
LEGEND:- |  | Shaded Green Bold text | [14 empty] | = RMM / OC General Name (Type)
Unique Number for RMM / OC |  |  | RMM / OC | [6 empty] | Substance | [6 empty] | RMM / OC Specific Name | RMM / OC Description | integrated RMM necessay |  |  | RMM / OC Efficiency - Default Value (%) | [11 empty] | RMM / OC Efficiency - Max. achievable (%) | [11 empty] | Remarks |  | Source |  | Details of Source
|  |  |  | Category | [5 empty] | properties | [8 empty] | off gas treatment | waste water treatment | waste disposal | - If not possible to assign a %, the following efficiency is used: | [11 empty] | - If not possible to assign a %, the following efficiency is used: | [12 empty] | RMM / OC |  | Efficiency
| Product-Substance Related | Product safety / advice | Process Control / Change | Ventilation Control | General Dilution Ventilation | Organisational | Good Hygiene Practices & Housekeeping | Personal Protective Equipment | First Aid Measures | solid / granules / dust | liquid / vapor / aerosol |  | flammable / explosive | [8 empty] | Unknown; Low; Moderate; High; ?= not yet considered; not applicable | [11 empty] | Unknown; Low; Moderate; High; ?= not yet considered; not applicable | [11 empty] | E.g. Critical control points…
[22 empty] | Consumer |  |  | Environment |  |  | Human Exposure from Environment |  |  | Workplace |  |  | Consumer |  |  | Environment |  |  | Human Exposure from Environment |  |  | Workplace
[12 empty] | gas |  | water-insoluble | non-biodegradable | water soluble | [5 empty] | Inhalation | Dermal | Oral | Air | Soil | Water | Inhalation | Dermal | Oral | Inhalation | Dermal | Oral | Inhalation | Dermal | Oral | Air | Soil | Water | Inhalation | Dermal | Oral | Inhalation | Dermal | Oral
1 | Limiting concentration of hazardous or non-hazardous ingredient
CW1.01 | X | [15 empty] | Reduce hazardous ingredients in product so no longer classified as dangerous | Risk Management Measure due to product design, under control of the producer of product and therefore applicable for quantitative considerations. Preferred solution for consumers as can not be relied on to follow RMMs / instructions. |  |  |  | H | H | H | L | L | M | U | U | U | M | M | M | H | H | H | L | L | M | U | U | U | M | M | M | Efficiencies are continuous variables since are dependent on actual concentration value. Completed entries assume change of concentration to safe level. |  | Con.10 |  | EIS-Chemrisks
[10 empty] | X | X | X | X
CW1.02 | X | [15 empty] | Control of pH | Risk Management Measure due to product design, under control of the producer of product and therefore applicable for quantitative considerations. |  |  |  | na | H | H | na | M | M | na | L | L | na | H | H | na | H | H | na | M | M | na | L | L | na | H | H |  |  | Con.10 |  | EIS-Chemrisks / Bruinen de Bruin, Y. et al. 2006
[10 empty] | X | X
CW1.03 | X | [15 empty] | Control of inhalable and / or respirable patiiculates / aerosols. | Risk Management Measure due to product design, under control of the producer of product and therefore applicable for quantitative considerations. Applies to aerosols and particulates arising from disturbance of powders and liquids. | [27 empty] | Efficiencies are continuous variables since are dependent on actual concentration value. Completed entries assume change of concentration to safe level. |  | Con.10 |  | EIS-Chemrisks | bar: na; na; na; na
[10 empty] | X | X
CW1.04 | X | [15 empty] | Control of Reactivity | Risk Management Measure due to product design, under control of the producer of product and therefore applicable for quantitative considerations. | [29 empty] | Con.27 |  | Bruinen de Bruin, Y. et al. 2006
[10 empty] | X | X |  | X
CW1.05 | X | [15 empty] | Substance penetration depth | Risk Management Measure due to product design, under control of the producer of product and therefore applicable for quantitative considerations. | [29 empty] | Con.10 |  | EIS-ChemRisk | bar: H; H
[11 empty] | X | X
CW1.06 | X | [15 empty] | Dilution by user prior to application
X
CW1.07 | X | [15 empty] | Purge air from system before introducing gas | Risk Managemen Measure applicable for both packaging of flammable/explosive gases in e.g. gas cylinders or filling technical equipment with gas
[12 empty] | X | X
2 | Change of physical state (e.g. powder -> pellet)
CW2.01 | X | [15 empty] | Control of physical form | Risk Management Measure due to product design, under control of the producer of product and therefore applicable for quantitative considerations i) tablets or paste vs. a powder or aerosol.ii) inclusion in matrices (master batches) | [29 empty] | Con.10 |  | EIS-Chemrisks / Bruinen de Bruin, Y. et al. 2006
[10 empty] | X | X
CW2.02 | X | [15 empty] | Control of liquid viscosity | Control of polymerisation to allow sufficient time for handling of product e.g. adhesives. Risk Management Measure due to product design, under control of the producer of product and therefore applicable for quantitative considerations. | [29 empty] | Con.10 |  | EIS-ChemRisk
X
CW2.03 | X | [15 empty] | Control of Solubility | Risk Management Measure due to product design, under control of the producer of product and therefore applicable for quantitative considerations. | [29 empty] | Con.27 |  | Bruinen de Bruin, Y. et al. 2006
[10 empty] | X | X |  |  |  |  | X
CW2.04 | X | [15 empty] | Control of curing time | Control of curing time to allow sufficient time for application of product, e.g. adhesives.
X
3 | User friendly packaging (reducing handling)
CW3.01 | X | [15 empty] | Packaging of the product | Design allows delivery of product with minimal skin contact and / or inhalation exposure e.g. adhesives can be delivered in a cylinder with a system to homogenize and push out the paste so that skin contact is avoided.
CW3.Ex1 | X | [8 empty] | X | X | X |  |  |  |  | Packaging - Type of Closure (e.g. child-resistant cap) | Risk Management Measure due to product design, under control of the producer of product and therefore applicable for quantitative considerations. | [29 empty] | Con.10 |  | EIS-Chemrisks / Bruinen de Bruin, Y. et al. 2005 | bar: na to H; na to H
CW3.Ex2 | X | [8 empty] | X | X | X |  |  |  |  | Packaging - Orifice Size (to control dispensing of product) | Risk Management Measure due to product design, under control of the producer of product and therefore applicable for quantitative considerations. | [29 empty] | Con.10 |  | EIS-Chemrisks / Bruinen de Bruin, Y. et al. 2006 | bar: na to H; na to H
CW3.Ex3 | X | [8 empty] | X | X | X |  |  |  |  | Packaging - Size | Number of purposes: i). to minimize exposure to user during normal usage or from accident if entire contents spilled; ii) size is too big for child to handle; iii) limiting the volume of packets, dozers | [29 empty] | Con.10 |  | EIS-ChemRisk
CW3.Ex4 | X | [8 empty] | X | X | X |  |  |  |  | Packaging - Pre-dosed one way | Product is already mixed for use. In certain cases packaging contained one single application of product.
4 | Info / Guidance / Manual other than label and Safety Data Sheet
CW4.01 | X | [15 empty] | First aid instructions (for treatment of accidental exposures) | Reference to first aid instructions available at National Poison Centres, from sources such as “EHS: Chemical profiles and emergency first aid guide”, HSE: First aid guidance, or guidelines provided by chemical suppliers. | [27 empty] | Efficiency due to compliance |  | Con.10 |  | EIS-ChemRisk | bar: na to H
[10 empty] | X | X | X
C4.02 | X | [8 empty] | X | X | X | X |  |  |  | Keep locked up | Phrase that instructs the user to keep the product/ substance in a locked container | [29 empty] | Con.09 |  | Annex IV of European Union Directive 67/548/EEC: Safety advice concerning dangerous substances and preparations.
CW4.03 | X | [8 empty] | X | X | X |  |  |  |  | Technical data sheet / Instructions for use | Instructions for safe handling incorporated in “Instructions for use” documents or technical data sheets available for consumers
CW4.04 | X | [8 empty] | X | X | [5 empty] | Advice on maximum time for product / substance handling use | Information such as curing time (glues) with secondary relevance for safe handling.
X
5 | Marketing and Use - General
C5.01 |  | X | [7 empty] | X | X | [5 empty] | Control of aesthetics (e.g. colour or fragrance) to minimize confusion or attractiveness to children | Risk Management Measure due to product design, under control of the producer of product and therefore applicable for quantitative considerations. | [29 empty] | Con.10 |  | EIS-ChemRisk | bar: H
C5.02 |  | X | [8 empty] | X | [5 empty] | Addition of a deterrent chemical (e.g. a bittering agent to minimize number and volume of accidental ingestion swallows). | Risk Management Measure due to product design, under control of the producer of product and therefore applicable for quantitative considerations. | [29 empty] | Con.10 |  | EIS-Chemrisks / Bruinen de Bruin, Y. et al. 2006
C5.03 |  | X | [7 empty] | X | X | [5 empty] | Selection of a scale substance for dying | [30 empty] | Con.10 |  | EIS-ChemRisk
C5.04 |  | X | [7 empty] | X | X | [5 empty] | Appropriate colour fastness under foreseeable consumer use condition | [30 empty] | Con.10 |  | EIS-ChemRisk | bar: H
6 | Product safety /advice
C6.01 |  | X | [7 empty] | X | X | X |  |  |  |  | Avoid contact with eyes | Instruction to user to keep the substance away from eyes. (S-phrase 25) | [27 empty] | Advice cannot always be assumed to be followed by the consumer. If the user instructions are good, most EU citizens follow the guidance |  | Con.09 |  | Annex IV of European Union Directive 67/548/EEC: Safety advice concerning dangerous substances and preparations. | bar: H
C6.02 |  | X | [7 empty] | X | X | [5 empty] | Avoid contact with skin | Instruction to user to keep substance off the skin. (S-phrase 24) | [27 empty] | Advice cannot always be assumed to be followed by the consumer. If the user instructions are good, most EU citizens follow the guidance |  | Con.09 |  | Annex IV of European Union Directive 67/548/EEC: Safety advice concerning dangerous substances and preparations. | bar: H
C6.03 |  | X | [7 empty] | X | X | X |  |  |  |  | Avoid exposure - obtain special instructions before use | RMM communicated to consumer. Not applicable for quantitative considerations, due to unknown compliance. S-phrase 53) | [29 empty] | Con.09 |  | Annex IV of European Union Directive 67/548/EEC: Safety advice concerning dangerous substances and preparations.
C6.04 |  | X | [7 empty] | X | X | X |  |  |  |  | Avoid release to the environment. Refer to special instructions / safety data sheet. | RMM communicated to consumer. Not applicable for quantitative considerations, due to unknown compliance. (S-phrase 61) | [27 empty] | Advice cannot always be assumed to be followed by the consumer. If the user instructions are good, most EU citizens follow the guidance |  | Con.09 |  | Annex IV of European Union Directive 67/548/EEC: Safety advice concerning dangerous substances and preparations.
C6.05 |  | X | [7 empty] | X | [6 empty] | Do not breathe dust. | Avoid inhalation of dust particles. For communication to consumers, this is not applicable for quantitative considerations, due to unknown compliance. (S-phrase 22) | [27 empty] | Advice cannot always be assumed to be followed by the consumer. If the user instructions are good, most EU citizens follow the guidance |  | Con.09 |  | Annex IV of European Union Directive 67/548/EEC: Safety advice concerning dangerous substances and preparations. | bar: na
C6.06 |  | X | [8 empty] | X | X |  |  |  |  | Do not breathe gas/fumes/vapour/spray (appropriate wording to be specified by the manufacturer). | Risk Management Measure communicated to the consumer. Not applicable for quantitative considerations, due to unknown compliance (S-phrase 23) | [27 empty] | Advice cannot always be assumed to be followed by the consumer. If the user instructions are good, most EU citizens follow the guidance |  | Con.09 |  | Annex IV of European Union Directive 67/548/EEC: Safety advice concerning dangerous substances and preparations.
C6.07 |  | X | [7 empty] | X | X |  |  | X | X | X | Do not empty into drains, dispose of this material and its container at hazardous or special waste collection point | Risk Management Measure communicated to the consumer. Not applicable for quantitative considerations, due to unknown compliance | [29 empty] | Con.09 |  | Annex IV of European Union Directive 67/548/EEC: Safety advice concerning dangerous substances and preparations.
C6.08 |  | X | [7 empty] | X | X |  |  | X | X | X | Do not empty into drains. | Risk Management Measure communicated to the consumer. Not applicable for quantitative considerations, due to unknown compliance (S-phrase 29) | [29 empty] | Con.09 |  | Annex IV of European Union Directive 67/548/EEC: Safety advice concerning dangerous substances and preparations.
C6.09 |  | X | [7 empty] | X | X | [5 empty] | Do not keep the container sealed. | Risk Management Measure communicated to the consumer. Not applicable for quantitative considerations, due to unknown compliance (S-phrase 12) | [29 empty] | Con.09 |  | Annex IV of European Union Directive 67/548/EEC: Safety advice concerning dangerous substances and preparations.
C6.10 | [9 empty] | X | X | [5 empty] | Do not mix with ... (to be specified by the manufacturer). | Risk Management Measure communicated to the consumer. Not applicable for quantitative considerations, due to unknown compliance (S-phrase 50) | [29 empty] | Con.09 |  | Annex IV of European Union Directive 67/548/EEC: Safety advice concerning dangerous substances and preparations.
C6.11 |  | X | [7 empty] | X | X |  | X |  |  |  | Take precautionary measures against static discharges. | Instruction to user to avoid electric tension. (S-phrase 33) | [27 empty] | Advice cannot always be assumed to be followed by the consumer. If the user instructions are good, most EU citizens follow the guidance |  | Con.09 |  | Annex IV of European Union Directive 67/548/EEC: Safety advice concerning dangerous substances and preparations. | bar: H
C6.12 |  | X | [7 empty] | X | X | X | X |  |  |  | Handle and Open Container With Care | Risk Management Measure communicated to the consumer. Not applicable for quantitative considerations, due to unknown compliance (S-phrase 18) | [29 empty] | Con.09 |  | Annex IV of European Union Directive 67/548/EEC: Safety advice concerning dangerous substances and preparations.
C6.13 |  | X | [8 empty] | X | [5 empty] | During fumigation / spraying wear suitable respiratory equipment (appropriate wording to be specified by manufacturer). | Risk Management Measure communicated to the consumer. Not applicable for quantitative considerations, due to unknown compliance (S-phrase 42) | [27 empty] | Advice cannot always be assumed to be followed by the consumer. If the user instructions are good, most EU citizens follow the guidance |  | Con.09 |  | Annex IV of European Union Directive 67/548/EEC: Safety advice concerning dangerous substances and preparations.
C6.14 |  | X | [7 empty] | X | X | [5 empty] | Never Add Water to This Product | Risk Management Measure communicated to the consumer. Not applicable for quantitative considerations, due to unknown compliance (S-phrase 30) | [29 empty] | Con.09 |  | Annex IV of European Union Directive 67/548/EEC: Safety advice concerning dangerous substances and preparations.
C6.15 |  | X | [8 empty] | X | [5 empty] | Not Recommended for Interior Use on Large Surface Areas | Risk Management Measure communicated to the consumer. Not applicable for quantitative considerations, due to unknown compliance (S-phrase 52) | [29 empty] | Con.09 |  | Annex IV of European Union Directive 67/548/EEC: Safety advice concerning dangerous substances and preparations.
C6.16 |  | X | [7 empty] | X | X | [5 empty] | Refer to Manufacturer / Supplier for Information on Recovery / Recycling. | Risk Management Measure communicated to the consumer. Not applicable for quantitative considerations, due to unknown compliance (S-phrase 59) | [29 empty] | Con.09 |  | Annex IV of European Union Directive 67/548/EEC: Safety advice concerning dangerous substances and preparations.
C6.17 |  | X | [14 empty] | Usage Instruction - Storage | [28 empty] | Efficiency due to compliance |  | Con.10 |  | EIS-ChemRisk | bar: na to H
C6.18 |  | X | [7 empty] | X | X | X |  |  |  |  | Advice against Misuse of Product (e.g. do not use for…) | RMM communicated to consumer. Not applicable for quantitative considerations, due to unknown compliance. Examples: (i) Do not use for … . (ii) Do not mix with ... . (iii) Keep away from… e.g. heat. (To be specified by the manufacturer). | [27 empty] | Efficiency due to compliance |  | Con.10 |  | EIS-ChemRisk | bar: na to H
C6.19 |  | X | [7 empty] | X | X | X |  |  |  |  | In case of fire and/or explosion do not breathe fumes. | Risk Management Measure communicated to the consumer. Not applicable for quantitative considerations, due to unknown compliance (S-phraes 41) | [29 empty] | Con.09 |  | Annex IV of European Union Directive 67/548/EEC: Safety advice concerning dangerous substances and preparations.
C6.20 |  | X | [7 empty] | X | X | X |  |  |  |  | In case of fire, use ... (indicate in the space the precise type of fire-fighting equipment. If water increases risk, add. | Risk Management Measure communicated to the consumer. Not applicable for quantitative considerations, due to unknown compliance (S-phrase 43) | [29 empty] | Con.09 |  | Annex IV of European Union Directive 67/548/EEC: Safety advice concerning dangerous substances and preparations.
C6.21 |  | X | [7 empty] | X | X |  | X |  |  |  | Keep at temperature not exceeding ...°C (to be specified by the manufacturer). | Risk Management Measure communicated to the consumer. Not applicable for quantitative considerations, due to unknown compliance (S-phrase 47) | [29 empty] | Con.09 |  | Annex IV of European Union Directive 67/548/EEC: Safety advice concerning dangerous substances and preparations.
C6.22 |  | X | [7 empty] | X | X | X |  |  |  |  | Keep away from ... (incompatible materials to be indicated by the manufacturer). | Risk Management Measure communicated to the consumer. Not applicable for quantitative considerations, due to unknown compliance (S-phrase 14) | [29 empty] | Con.09 |  | Annex IV of European Union Directive 67/548/EEC: Safety advice concerning dangerous substances and preparations.
C6.23 |  | X | [7 empty] | X | X | X |  |  |  |  | Keep away from combustible material. | Risk Management Measure communicated to the consumer. Not applicable for quantitative considerations, due to unknown compliance (S-phrase 17) | [29 empty] | Con.09 |  | Annex IV of European Union Directive 67/548/EEC: Safety advice concerning dangerous substances and preparations.
C6.24 |  | X | [7 empty] | X | X | X |  |  |  |  | Keep away from food, drink and animal feeding stuffs. | Risk Management Measure communicated to the consumer. Not applicable for quantitative considerations, due to unknown compliance (S-phrase 13) | [29 empty] | Con.09 |  | Annex IV of European Union Directive 67/548/EEC: Safety advice concerning dangerous substances and preparations.
C6.25 |  | X | [7 empty] | X | X | X | X |  |  |  | Keep away from heat. | Risk Management Measure communicated to the consumer. Not applicable for quantitative considerations, due to unknown compliance (S-phrase 15) | [29 empty] | Con.09 |  | Annex IV of European Union Directive 67/548/EEC: Safety advice concerning dangerous substances and preparations.
C6.26 |  | X | [7 empty] | X | X | X |  |  |  |  | Keep away from living quarters. | Risk Management Measure communicated to the consumer. Not applicable for quantitative considerations, due to unknown compliance (S-phrase 4) | [29 empty] | Con.09 |  | Annex IV of European Union Directive 67/548/EEC: Safety advice concerning dangerous substances and preparations.
C6.27 |  | X | [7 empty] | X | X | X | X |  |  |  | Keep away from sources of ignition - No smoking. | Risk Management Measure communicated to the consumer. Not applicable for quantitative considerations, due to unknown compliance (S-phrase 16) | [29 empty] | Con.09 |  | Annex IV of European Union Directive 67/548/EEC: Safety advice concerning dangerous substances and preparations.
C6.28 |  | X | [7 empty] | X | X | X |  |  |  |  | Keep container dry | Risk Management Measure communicated to the consumer. Not applicable for quantitative considerations, due to unknown compliance (S-phrase 8) | [29 empty] | Con.09 |  | Annex IV of European Union Directive 67/548/EEC: Safety advice concerning dangerous substances and preparations.
C6.29 |  | X | [7 empty] | X | X | X | X |  |  |  | Keep container in a well-ventilated place. | Risk Management Measure communicated to the consumer. Not applicable for quantitative considerations, due to unknown compliance (S-phrase 9) | [29 empty] | Con.09 |  | Annex IV of European Union Directive 67/548/EEC: Safety advice concerning dangerous substances and preparations.
C6.30 |  | X | [7 empty] | X | X | X | X |  |  |  | Keep container tightly closed and at temperature not exceeding ... °C (to be specified by the manufacturer) | Risk Management Measure communicated to the consumer. Not applicable for quantitative considerations, due to unknown compliance | [29 empty] | Con.09 |  | Annex IV of European Union Directive 67/548/EEC: Safety advice concerning dangerous substances and preparations.
C6.31 |  | X | [7 empty] | X | X | X |  |  |  |  | Keep container tightly closed and dry | Risk Management Measure communicated to the consumer. Not applicable for quantitative considerations, due to unknown compliance (S-phrase 7) | [29 empty] | Con.09 |  | Annex IV of European Union Directive 67/548/EEC: Safety advice concerning dangerous substances and preparations.
C6.32 |  | X | [7 empty] | X | X | X | X |  |  |  | Keep container tightly closed and in a well-ventilated place | Risk Management Measure communicated to the consumer. Not applicable for quantitative considerations, due to unknown compliance | [29 empty] | Con.09 |  | Annex IV of European Union Directive 67/548/EEC: Safety advice concerning dangerous substances and preparations.
C6.33 |  | X | [7 empty] | X | X | X | X |  |  |  | Keep container tightly closed in a cool place | Risk Management Measure communicated to the consumer. Not applicable for quantitative considerations, due to unknown compliance | [29 empty] | Con.09 |  | Annex IV of European Union Directive 67/548/EEC: Safety advice concerning dangerous substances and preparations.
C6.34 |  | X | [7 empty] | X | X | X |  |  |  |  | Keep container tightly closed in a cool, well-ventilated place (obsolete). | Risk Management Measure communicated to the consumer. Not applicable for quantitative considerations, due to unknown compliance | [29 empty] | Con.09 |  | Annex IV of European Union Directive 67/548/EEC: Safety advice concerning dangerous substances and preparations.
C6.35 |  | X | [7 empty] | X | X | X |  |  |  |  | Keep container tightly closed. | Risk Management Measure communicated to the consumer. Not applicable for quantitative considerations, due to unknown compliance | [29 empty] | Con.09 |  | Annex IV of European Union Directive 67/548/EEC: Safety advice concerning dangerous substances and preparations.
C6.36 |  | X | [7 empty] | X | X |  | X |  |  |  | Keep contents under... (appropriate liquid to be specified by the manufacturer). | Risk Management Measure to control reactivity with e.g. oxygen. Not applicable for quantitative considerations in consumer applications, due to unknown compliance (S-phrase 5) | [29 empty] | Con.09 |  | Annex IV of European Union Directive 67/548/EEC: Safety advice concerning dangerous substances and preparations.
C6.37 |  | X | [7 empty] | X | X |  | X |  |  |  | Keep in a cool place away from ... (incompatible materials to be indicated by the manufacturer) | Risk Management Measure communicated to the consumer. Not applicable for quantitative considerations, due to unknown compliance | [29 empty] | Con.09 |  | Annex IV of European Union Directive 67/548/EEC: Safety advice concerning dangerous substances and preparations.
C6.38 |  | X | [7 empty] | X | X | X | X |  |  |  | Keep in a cool place. | Risk Management Measure communicated to the consumer. Not applicable for quantitative considerations, due to unknown compliance (S 3) | [29 empty] | Con.09 |  | Annex IV of European Union Directive 67/548/EEC: Safety advice concerning dangerous substances and preparations.
C6.39 |  | X | [7 empty] | X | X | X | X |  |  |  | Keep in a cool, well-ventilated place away from ... (incompatible materials to be indicated by the manufacturer) | Risk Management Measure communicated to the consumer. Not applicable for quantitative considerations, due to unknown compliance | [29 empty] | Con.09 |  | Annex IV of European Union Directive 67/548/EEC: Safety advice concerning dangerous substances and preparations.
C6.40 |  | X | [7 empty] | X | X | X |  |  |  |  | Keep locked up and out of the reach of children | Risk Management Measure communicated to the consumer. Not applicable for quantitative considerations, due to unknown compliance | [29 empty] | Con.09 |  | Annex IV of European Union Directive 67/548/EEC: Safety advice concerning dangerous substances and preparations.
C6.41 |  | X | [7 empty] | X | X | X |  |  |  |  | Keep locked up. | Risk Management Measure communicated to the consumer. Not applicable for quantitative considerations, due to unknown compliance (S 1) | [29 empty] | Con.09 |  | Annex IV of European Union Directive 67/548/EEC: Safety advice concerning dangerous substances and preparations.
C6.42 |  | X | [7 empty] | X | X | X | X |  |  |  | Keep only in the original container at temperature not exceeding ... °C (to be specified by the manufacturer) | Risk Management Measure communicated to the consumer. Not applicable for quantitative considerations, due to unknown compliance | [29 empty] | Con.09 |  | Annex IV of European Union Directive 67/548/EEC: Safety advice concerning dangerous substances and preparations.
C6.43 |  | X | [7 empty] | X | X | X | X |  |  |  | Keep only in the original container in a cool, well-ventilated place | Risk Management Measure communicated to the consumer. Not applicable for quantitative considerations, due to unknown compliance | [29 empty] | Con.09 |  | Annex IV of European Union Directive 67/548/EEC: Safety advice concerning dangerous substances and preparations.
C6.44 |  | X | [7 empty] | X | X | X | X |  |  |  | Keep only in the original container in a cool, well-ventilated place away from ... (incompatible materials to be indicated by the manufacturer) | Risk Management Measure communicated to the consumer. Not applicable for quantitative considerations, due to unknown compliance | [29 empty] | Con.09 |  | Annex IV of European Union Directive 67/548/EEC: Safety advice concerning dangerous substances and preparations.
C6.45 |  | X | [7 empty] | X | X | X |  |  |  |  | Keep only in the original container. | Risk Management Measure communicated to the consumer. Not applicable for quantitative considerations, due to unknown compliance (S-phrase 49) | [29 empty] | Con.09 |  | Annex IV of European Union Directive 67/548/EEC: Safety advice concerning dangerous substances and preparations.
C6.46 |  | X | [7 empty] | X | X | X |  |  |  |  | Keep out of the reach of children. | Risk Management Measure communicated to the consumer. Not applicable for quantitative considerations, due to unknown compliance (S-phrase 2) | [29 empty] | Con.09 |  | Annex IV of European Union Directive 67/548/EEC: Safety advice concerning dangerous substances and preparations.
C6.47 |  | X | [7 empty] | X | X |  | X |  |  |  | Keep under ... (inert gas to be specified by the manufacturer). | Risk Management Measure to control reactivity with e.g. oxygen. Not applicable for quantitative considerations in consumer applications, due to unknown compliance (S-phrase 6) | [29 empty] | Con.09 |  | Annex IV of European Union Directive 67/548/EEC: Safety advice concerning dangerous substances and preparations.
C6.48 |  | X | [7 empty] | X | X |  | X |  |  |  | Keep wet with ... (appropriate material to be specified by the manufacturer). | Risk Management Measure communicated to the consumer. Not applicable for quantitative considerations, due to unknown compliance (S-phrase 48) | [29 empty] | Con.09 |  | Annex IV of European Union Directive 67/548/EEC: Safety advice concerning dangerous substances and preparations.
C6.49 |  | X | [7 empty] | X | X | [5 empty] | To clean the floor and all objects contaminated by this material, use ... (to be specified by the manufacturer). | Risk Management Measure communicated to the consumer. Not applicable for quantitative considerations, due to unknown compliance | [29 empty] | Con.09 |  | Annex IV of European Union Directive 67/548/EEC: Safety advice concerning dangerous substances and preparations.
C6.50 | [9 empty] | X | X | X |  |  |  |  | Use appropriate container to avoid environmental contamination. | Risk Management Measure communicated to the consumer. Not applicable for quantitative considerations, due to unknown compliance | [29 empty] | Con.09 |  | Annex IV of European Union Directive 67/548/EEC: Safety advice concerning dangerous substances and preparations.
7 | Process Control / Change | [44 empty] | Ensure regular maintenance and operational check of ventilation to avoid leakages or accumulation of substance in enclosure
W7.01 |  |  | X | [6 empty] | X | X | X | X |  |  |  | Closed dosing, transfer, sampling and application system including connectors | These operational steps by definition require opening of systems. "Closed" devices consist of closed lines and connectors that close rapidly with minimal release when separated. | [27 empty] | Proper connector type available / Securing against unintended release / Leak tightness / No residues in seal / Splash protection / Conductive to Earth / Release of dead volume / Contamination of hands and containers | bar: na to H
W7.02 |  |  | X | [7 empty] | X | X | X |  |  |  | Closed, zero-dead-volume connection dosing, transfer, sampling and application system | These operational steps by definition require opening of systems. "Closed, zero dead volume" devices consist of closed lines and connectors that close rapidly without release when separated. | [27 empty] | Proper connector type available / Securing against unintended release / Leak tightness / No residues in seal / Splash protection / Conductive to Earth / Release of dead volume / Contamination of hands and containers | bar: na to H
W7.03 |  |  | X | [6 empty] | X | X | X |  |  |  |  | Ventilated full enclosure around dosing, transfer, sampling and application system (e.g. isolator, glove-box) | These operational steps by definition require opening of systems. Releases from otherwise closed systems are captured, ventilated and filtered | E12.02 | [26 empty] | Proper closure / Workability / Visibility inside / Leak tightness / Closed long enough to ventilate before opening / Contamination of hands and containers | bar: na to H
W7.04 |  |  | X | [7 empty] | X | X |  |  |  |  | Capture / filtering or return of air released from receiving volumes, vacuum pumps | Filling materials at pressure equal or higher than ambient into a volume causes release of air contaminated with dust, vapour or aerosol from receiving volume. Release may be captured / filtered or sent back to volume that is emptied to avoid exposure. | E 12.02 | [26 empty] | Pressure inside receiver equal or below ambient / Volume balance in case of temperature difference / Influence of wind / | bar: na to H
W7.05 |  |  | X | [6 empty] | X | X | [5 empty] | Transfer by vacuum (e.g. vacuum feeding of powder or sucking-in liquid into evacuated receiver) | Transfer by vacuum avoids release at receiver, may shift release to exhaust of vacuum pump | E 12.02 | [26 empty] | No suction of "fault air" / Exhaust of vacuum pump to filter | bar: na to H
CW7.06 |  |  | X | [6 empty] | X | X | X |  |  |  |  | Supply in predosed, disposable packaging | Eliminates portioning and weighing |  |  | E 14.02 | H | H | L | H | H | H | na | na | na | H | H | L | H | H | L | H | H | H | na | na | na | H | H | L | No breakage of packaging
W7.07 |  |  | X | [6 empty] | X | X | X |  |  |  |  | Supply in predosed, disposable packaging with closed connectors and air return | Eliminates portioning and weighing and release from connecting |  |  | E 14.02 | [24 empty] | No breakage of packaging | bar: na to H
W7.08 |  |  | X | [6 empty] | X | X | X |  |  |  |  | Isolation of dispersive process step away from other operations | Avoids exposure of persons not involved in process step | E 12 | [26 empty] | Concentration inside isolation may be high / Total volume high enough to avoid confined space effects / Ventilation, filtering / Influence of wind through openings / Visibility of persons inside / Proper decontamination of shoes, tires, objects removed from isolation | bar: na to H
CW7.09 |  |  | X | [6 empty] | X | X | X | X |  |  |  | Limitation of quantity used / applied per time unit | Exposure proportional to quantity handled if nothing else is changed while duration is equal |  |  |  | H | H | M | L | L | L | U | U | U | H | H | M | H | H | M | L | L | L | U | U | U | H | H | M
CW7.10 |  |  | X | [6 empty] | X | X | X |  |  |  |  | Limitation of duration of heat producing or dispersive process (e.g. homogenisation) | Reduces change of temperature that would lead to emission or reduces amount dispersed | bar: H to M
W7.11 |  |  | X | [6 empty] | X | X | [5 empty] | Specified avoidance of dispersive process (e.g. no grinding, no heating, no use of compressed air) | Avoids exposure of persons and environment |  |  |  | 100 | H | H | 100 | 100 | H | 100 | 100 | 100 | 100 | H | H | 100 | H | H | 100 | 100 | H | 100 | 100 | 100 | 100 | H | H
W7.12 |  |  | X | [6 empty] | X | X | [5 empty] | Specified waiting time to react hazardous component (e.g. time available between adhesive application and heated curing; allow to cure for minimum 6 hours). | Chemical is consumed by reaction. |  |  |  | H | H | na | H | H | H | M | M | M | H | H | na | H | H | na | H | H | H | M | M | M | H | H | na
CW7.13 |  |  | X | [6 empty] | X | X | X |  |  |  |  | Specified minimal room size for application | Room size assumption for worst case conditions in case of presence near source of dispersion | [27 empty] | Effective space not smaller / distance to source not smaller / Air exchange not inhibited / No oxygen consumption or dense oxygen depleted gas or vapour. | bar: H to M
CW7.14 |  |  | X | [6 empty] | X | X | X |  |  |  |  | Specified minimal room height for application | Border assumption for considering dilution by convection | [27 empty] | Ventilation intakes both high and near floor / No oxygen consumption or dense oxygen depleted gas or vapour / All sources of emission distant to breathing zones. | bar: H to M
W7.13 |  |  | X | [6 empty] | X | X | X | X |  |  |  | Use equipment intended for use in Potentially Explosive Atmospheres | Equipment can be either related to avoidance of potential ignition sources or to autonomous protective systems intended to come into operation following an explosion | [29 empty] | Gen.06
W7.14 |  |  | X | [6 empty] | X | X | X | X |  |  |  | Hazardous area classification | Hazardous places are classified in terms of zones on the basis of the frequency and duration of the occurrence of an explosive atmosphere. Special requirements (e.g. technical equipment) and permits to work systems have to be applied. | [27 empty] | Professional implementation of hazardous zones requires approved technical equipment, control mechanisms by trained staff and management systems to be in place | Gen.08 | Gen.05
W7.15 |  |  | X | [6 empty] | X | X | X | X |  |  |  | Specified minimal room ventilation rate for handling area | Reduces likelihood of flammable atmosphere but under circumstances not of hazardous exposure | E 12.02 |  |  | H | M | na | H | na | na | na | na | na | H | M | na | H | H | na | H | na | na | na | na | na | H | M | na | No open handling of volatiles with saturation concentrations above XXX / No dispersing handling steps /
CW7.16 |  |  | X | [13 empty] | Specified limitation of contact with a material that can be incorporated | Prevents carry over to food or exposure by article taken into mouth | bar: H to M
[10 empty] | X | X | X
CW7.17 |  |  | X | [13 empty] | Specified limitation of contact with skin | May help sensitive or susceptible persons to avoid contact with skin | bar: H to M
[10 empty] | X | X | (X)
W7.18 |  |  | X | [13 empty] | Good process control during processing to limit migration rate from product | Increases likelihood of effective matrix | bar: H to M
W7.19 |  |  | X | [6 empty] | X | X |  |  | X | X | X | Residue minimisation | Process control in textile dying or textile processing by optimised weighing, charging and mixing of textile dye stuffs or substances used in auxiliaries limits the loss of dye and auxiliaries into water to <30% of applied amount | [27 empty] | Several combined RMM to might give 90% reduction
CW7.20 |  |  | X | [13 empty] | Control of filling pressure | Risk Management Measure due to product design, under control of the producer of product and therefore applicable for quantitative considerations. | [29 empty] | Con.27 |  | Bruinen de Bruin, Y. et al. 2006
[10 empty] | X | X | X
CW7.21 |  |  | X | [6 empty] | X |  |  | X |  |  |  | Wetting of material with water to limit dust emission or explosion | Binds fines that would otherwise be swirled up and may form explosive atmosphere or exposure |  | E 13.01 |  | H | M | na | H | M | M | U | U | U | H | M | na | H | M | na | H | M | M | U | U | U | H | M | na
CW7.22 |  |  | X | [6 empty] | X | X | X | X |  |  |  | Ensure equipment is adequately earthed | [30 empty] | Gen.09
8 | Automation and enclosure
W8.01 |  |  | X | [6 empty] | X | X | [5 empty] | Automated, enclosed, separately ventilated process step (e.g. mechanical mixing, application, spraying, curing or other thermal process, grinding or other abrasive process) | Avoid presence of person by encapsulating equipment in separate box / room and therefore possibility of direct contact. | E 12.02 | E 13.01 | [25 empty] | Exposure / contamination during equipment cleaning | bar: H to na
W8.02 |  |  | X | [6 empty] | X | X | [5 empty] | Automated, enclosed, separately ventilated equipment washing / cleaning | Avoid presence of person by encapsulating washing station and therefore possibility of direct contact - complementary to automated handling | E 12.02 | E 13.01 | [25 empty] | Dead spaces / servicing housed parts with ventilation / third party repair | bar: H to na
9 | Containment of operator
W9.01 |  |  | X | [6 empty] | X | X | X |  |  |  |  | Cabin with filtered air for operator | Exposure reduced by enclosing operator inside cabin with clean air supply (filtered or supplied) e.g. trucks, cranes etc. |  |  |  | H | H | L | na | na | na | na | na | na | H | H | L | H | H | L | na | na | na | na | na | na | H | H | L | Example: forced ventilation in cars protects from gasoline / 95 % efficient / way to and from cabin / tightness and integrity of cabin / heat accumulation inside cabin
10 | Cleaning of process equipment
W10.01 |  |  | X | [6 empty] | X | X | [5 empty] | Manual cleaning of process equipment - To clean the floor and all objects contaminated by this material, use ... (to be specified by the manufacturer) | Provides advice on cleaning method, eventually with specific instructions such as “use solvent based cleaners” (S-phrase 40) |  | E 13.01 | E 14
CW10.02 |  |  | X | [13 empty] | Automatic equipment cleaning | Provides advice on cleaning method, eventually with specific instructions such as “use solvent based cleaners”, “use automatic washing machine”.
CW10.03 |  |  | X | [6 empty] | X | X |  |  | X |  |  | Washing / rinsing items with water / detergent following manufacturing process | For water insoluble components. Could apply to washing of product / item before use - this is relevant e.g. for workers processing semi-finished articles after surface treatment or consumers using textiles. |  | E 13.01 | E 14.02 | H | H | H | H | L | L | na | na | na | H | H | H | H | H | H | H | L | L | na | na | na | H | H | H
E 13.21
CW10.04 |  |  | X | [6 empty] | X | X |  |  |  |  | X | Washing / rinsing items with water (per se or following cleaning with detergent) | For water soluble components and complementary to cleaning with detergent. Could apply to washing of product / item before use or further processing after surface treatment - this is relevant for textiles / consumers. |  |  |  | H | H | H | H | L | L | na | na | na | H | H | H | H | H | H | H | L | L | na | na | na | H | H | H
E 13.21
11 | Spill Containment Measures
E11.01 |  |  | X | [6 empty] | X | X |  |  | X |  |  | Closed sinks/ basins to prevent discharge to waste- and/or surface water | Operational conditions and process equipment that prevent discharge of spill to waste water or surface water. |  | E 13.04 | E 14.02 | na | na | na | na | H | H | U | U | U | na | na | na | na | na | na | na | H | H | U | U | U | na | na | na
E11.02 |  |  | X | [6 empty] | X | X | [5 empty] | Hard impervious surfaced areas | Measures such as bituminous pavement to prevent spillage to soil. |  |  |  | na | na | na | na | H | H | U | U | U | na | na | na | na | na | na | na | H | H | U | U | U | na | na | na
E11.03 |  |  | X | [6 empty] | X | X | [5 empty] | Isolated drainage to prevent discharge to soil | Measures such as isolated drainage to prevent spillage to soil. |  |  |  | na | na | na | na | H | H | U | U | U | na | na | na | na | na | na | na | H | H | U | U | U | na | na | na
12 | Reduction and cleaning of air emissions
E12.01 |  |  | X | [6 empty] | X |  |  | X | X |  | X | Wet scrubber - for dusts | Recovery and abatement technique for particulates e.g. spray tower, Venturi |  | E 13.01, E 13.02, E 13.03 | E 14.07 | U | U | U | 50 | na | na | U | U | U | na | na | na | U | U | U | 99 | na | na | U | U | U | na | na | na | Efficiencies as stated in IPPC. |  | ENV.01 | ENV.01 | BAT Reference Document 'Common Waste Water and Waste Gas Treatment/Management Systems in the Chemical Sector', page 240 ff
E12.02 |  |  | X | [7 empty] | X | X | X |  |  | X | Wet scrubber - for gas removal | Recovery and abatement technique for VOCs - used to remove water soluble substances such as alcohols, acetone, ethers, esters, ketones etc… |  | E 13.16 |  | U | U | U | 70 | na | na | U | U | U | na | na | na | U | U | U | >99 | na | na | U | U | U | na | na | na | Efficiencies as stated in IPPC. |  | ENV.01 | ENV.01 | BAT Reference Document 'Common Waste Water and Waste Gas Treatment/Management Systems in the Chemical Sector', page 190 ff
E12.03 |  |  | X | [6 empty] | X | [6 empty] | Air filtration - Fabric filter | Recovery and abatement technique for particulates |  |  | E 14.02 | U | U | U | U | na | na | U | U | U | na | na | na | U | U | U | 99.9 | na | na | U | U | U | na | na | na | Efficiencies as stated in IPPC. |  | ENV.01 | ENV.01 | BAT Reference Document 'Common Waste Water and Waste Gas Treatment/Management Systems in the Chemical Sector', page 246 ff
E12.04 |  |  | X | [6 empty] | X | [6 empty] | Air filtration - Two stage dust filter | Recovery and abatement technique for particulates emissions level < 1 mg/m3 |  |  | E 14.07 | U | U | U | U | na | na | U | U | U | na | na | na | U | U | U | 99 | na | na | U | U | U | na | na | na | Efficiencies as stated in IPPC. |  | ENV.01 | ENV.01 | BAT Reference Document 'Common Waste Water and Waste Gas Treatment/Management Systems in the Chemical Sector', page 253 ff
E12.05 |  |  | X | [6 empty] | X | [6 empty] | Air filtration - High efficiency particulate air filter (HEPA filter) | Recovery and abatement technique for particulates; emissions level < 0,0001 mg/m3 |  |  | E 14.07 | U | U | U | U | na | na | U | U | U | na | na | na | U | U | U | 99.9 | na | na | U | U | U | na | na | na | Efficiencies as stated in IPPC. |  | ENV.01 | ENV.01 | BAT Reference Document 'Common Waste Water and Waste Gas Treatment/Management Systems in the Chemical Sector', page 256 ff
E12.06 |  |  | X | [6 empty] | X | [6 empty] | Air filtration - High efficiency air filter (HEAF) | Recovery and abatement technique for particulates |  |  | E 14.02 | U | U | U | U | na | na | U | U | U | na | na | na | U | U | U | 99 | na | na | U | U | U | na | na | na | Efficiencies as stated in IPPC. |  | ENV.01 | ENV.01 | BAT Reference Document 'Common Waste Water and Waste Gas Treatment/Management Systems in the Chemical Sector', page 258 ff
E12.07 |  |  | X | [7 empty] | X | [5 empty] | Air filtration - Mist filter | Recovery and abatement technique for aerosols |  |  | E 14.02 | U | U | U | U | na | na | U | U | U | na | na | na | U | U | U | 99 | na | na | U | U | U | na | na | na | Efficiencies as stated in IPPC. |  | ENV.01 | ENV.01 | BAT Reference Document 'Common Waste Water and Waste Gas Treatment/Management Systems in the Chemical Sector', page 259 ff
E12.08 |  |  | X | [7 empty] | X | X |  |  |  |  | Waste gas membrane separation | Recovery technique for alkanes, olefin aromatics, alcohols, ethers, esters, ketones. |  |  | E 14.02 | U | U | U | 90 | na | na | U | U | U | na | na | na | U | U | U | 99.9 | na | na | U | U | U | na | na | na | Efficiencies as stated in IPPC. |  | ENV.01 | ENV.01 | BAT Reference Document 'Common Waste Water and Waste Gas Treatment/Management Systems in the Chemical Sector', page 173 ff
E12.09 |  |  | X | [6 empty] | X | [6 empty] | Separator | Recovery and abatement technique for particulates - this is a preliminary step to filter systems, scrubbers etc. |  |  | E 14.02 | U | U | U | 10 | na | na | U | U | U | na | na | na | U | U | U | 90 | na | na | U | U | U | na | na | na | Efficiencies as stated in IPPC. |  | ENV.01 | ENV.01 | BAT Reference Document 'Common Waste Water and Waste Gas Treatment/Management Systems in the Chemical Sector', page 230 ff
E12.10 |  |  | X | [6 empty] | X | [6 empty] | Dust collection - electrostatic precipitation | Recovery and abatement technique for particulates |  |  | E 14.07 | U | U | U | U | na | na | U | U | U | na | na | na | U | U | U | 99 | na | na | U | U | U | na | na | na | Efficiencies as stated in IPPC. |  | ENV.01 | ENV.01 | BAT Reference Document 'Common Waste Water and Waste Gas Treatment/Management Systems in the Chemical Sector', page 235 ff
E12.11 |  |  | X | [6 empty] | X | [6 empty] | Dust collection - air cyclones | Recovery and abatement technique for particulates - used to remove particulate materials > 10 micrometers. |  |  | E 14.02 | U | U | U | 70 | na | na | U | U | U | na | na | na | U | U | U | 99 | na | na | U | U | U | na | na | na | Efficiencies as stated in IPPC. |  | ENV.01 | ENV.01 | BAT Reference Document 'Common Waste Water and Waste Gas Treatment/Management Systems in the Chemical Sector', page 231 ff
E12.12 |  |  | X | [7 empty] | X | X |  |  |  |  | Waste gas treatment - thermal oxidation | Abatement technique for VOCs. | E 12.02 | E 13.01 |  | U | U | U | 98 | na | na | U | U | U | na | na | na | U | U | U | >99.9 | na | na | U | U | U | na | na | na | Efficiencies as stated in IPPC. |  | ENV.01 | ENV.01 | BAT Reference Document 'Common Waste Water and Waste Gas Treatment/Management Systems in the Chemical Sector', page 212 ff
E12.13 |  |  | X | [7 empty] | X | X |  |  |  |  | Waste gas treatment - catalytic oxidation | Abatement technique for VOCs and solvents. |  |  | C 14.07 | U | U | U | 90 | na | na | U | U | U | na | na | na | U | U | U | 99.9 | na | na | U | U | U | na | na | na | Efficiencies as stated in IPPC. |  | ENV.01 | ENV.01 | BAT Reference Document 'Common Waste Water and Waste Gas Treatment/Management Systems in the Chemical Sector', page 218 ff
E12.14 |  |  | X | [7 empty] | X | X |  |  |  |  | Waste gas treatment - adsorption | Recovery technique for VOCs e.g. emissions from point spraying, degreasing etc. |  |  |  | U | U | U | 80 | na | na | U | U | U | na | na | na | U | U | U | 95 | na | na | U | U | U | na | na | na | Efficiencies as stated in IPPC. |  | ENV.01 | ENV.01 | BAT Reference Document 'Common Waste Water and Waste Gas Treatment/Management Systems in the Chemical Sector', page 184 ff
E12.15 |  |  | X | [12 empty] | X | Biological treatment - various methods | Biofiltration, Bioscrubbing, Biotrickling - these techniques are used for readily biodegradable substances |  | E 13.23 | E 14.02 | U | U | U | 70 | na | na | U | U | U | na | na | na | U | U | U | 99 | na | na | U | U | U | na | na | na | Efficiencies as stated in IPPC. |  | ENV.01 | ENV.01 | BAT Reference Document 'Common Waste Water and Waste Gas Treatment/Management Systems in the Chemical Sector', page 200 ff
E12.16 |  |  | X | [7 empty] | X | [5 empty] | Waste gas treatment - condensation | Recovery technique for all VOCs and volatile inorganics |  |  | E 14.02 | U | U | U | 10 | na | na | U | U | U | na | na | na | U | U | U | 90 | na | na | U | U | U | na | na | na | Efficiencies as stated in IPPC. |  | ENV.01 | ENV.01 | BAT Reference Document 'Common Waste Water and Waste Gas Treatment/Management Systems in the Chemical Sector', page 177 ff
13 | Reduction and cleaning of waste water
E13.01 |  |  | X | [6 empty] | X |  |  |  | X |  |  | Sedimentation of solids | Mechanical separation of insoluble contaminants - used for all substances e.g. when special chemicals for coagulation or flocculation are added. |  |  | E 14.02 | U | U | U | na | na | 30 | U | U | U | na | na | na | U | U | U | na | na | 100 | U | U | U | na | na | na | Efficiencies as stated in IPPC. |  | ENV.01 | ENV.01 | BAT Reference Document 'Common Waste Water and Waste Gas Treatment/Management Systems in the Chemical Sector', page 64 ff
E13.02 |  |  | X | [6 empty] | X | [6 empty] | Air flotation | Mechanical separation of insoluble contaminants - used for dyes/pigments and heavy metal sulphides. |  |  | E 14.02 | U | U | U | na | na | 80 | U | U | U | na | na | na | U | U | U | na | na | 95 | U | U | U | na | na | na | Efficiencies as stated in IPPC. |  | ENV.01 | ENV.01 | BAT Reference Document 'Common Waste Water and Waste Gas Treatment/Management Systems in the Chemical Sector', page 68 ff
E13.03 |  |  | X | [6 empty] | X | [6 empty] | Filtration | Mechanical separation of insoluble contaminants by filtration, microfiltration and ultrafiltration |  | E 13.23 | E 14.02 | U | U | U | na | na | 50 | U | U | U | na | na | na | U | U | U | na | na | 100 | U | U | U | na | na | na | Efficiencies as stated in IPPC. |  | ENV.01 | ENV.01 | BAT Reference Document 'Common Waste Water and Waste Gas Treatment/Management Systems in the Chemical Sector', page 73 ff
E13.04 |  |  | X | [6 empty] | X |  |  |  | X |  |  | Oil-Water Separation | Mechanical separation of insoluble contaminants - used for oil and non-soluble solid organics. |  |  | E 14.02 | U | U | U | na | na | 90 | U | U | U | na | na | na | U | U | U | na | na | 95 | U | U | U | na | na | na | Efficiencies as stated in IPPC. |  | ENV.01 | ENV.01 | BAT Reference Document 'Common Waste Water and Waste Gas Treatment/Management Systems in the Chemical Sector', page 80 ff
E13.05 |  |  | X | [6 empty] | X | X |  |  |  | X | X | Chemical treatment - Oxidation | Chemical treatment for soluble non-biodegradable or inhibitory contaminants - used to treat all organic substances, oil, grease, phenols, PAHs, organic halides, dyes and pesticides oxidation by e.g H2O2. | E 12 |  |  | U | U | U | na | na | U | U | U | U | na | na | na | U | U | U | na | na | >90 | U | U | U | na | na | na | Efficiencies as stated in IPPC. |  | ENV.01 | ENV.01 | BAT Reference Document 'Common Waste Water and Waste Gas Treatment/Management Systems in the Chemical Sector', page 90 ff
E13.06 |  |  | X | [6 empty] | X | X |  |  |  | X | X | Chemical treatment - Wet Air Oxidation | Chemical treatment for soluble non-biodegradable or inhibitory contaminants - used to remove organic nitro, amino-, sulphur, chlorinated compounds. | E 12 |  |  | U | U | U | na | na | 50 | U | U | U | na | na | na | U | U | U | na | na | 90 | U | U | U | na | na | na | Efficiencies as stated in IPPC. |  | ENV.01 | ENV.01 | BAT Reference Document 'Common Waste Water and Waste Gas Treatment/Management Systems in the Chemical Sector', page 94 ff
E13.07 |  |  | X | [6 empty] | X | X |  |  |  | X | X | Chemical treatment - Supercritical Water Oxidation | Chemical treatment for soluble non-biodegradable or inhibitory contaminants - used to destroy all organics by complete conversion to CO2. | E 12.12 |  |  | U | U | U | na | na | U | U | U | U | na | na | na | U | U | U | na | na | 99.9 | U | U | U | na | na | na | Efficiencies as stated in IPPC. Also, high pressure version - this is 95-99% efficient (IPPC). |  | ENV.01 | ENV.01 | BAT Reference Document 'Common Waste Water and Waste Gas Treatment/Management Systems in the Chemical Sector', page 98 ff
E13.08 |  |  | X | [7 empty] | X |  |  |  | X | X | Chemical treatment - Reduction | Chemical treatment for soluble non-biodegradable or inhibitory contaminants - used to treat H2O2, nitrites. | E 12.12 | [26 empty] | IPPC states substance related. |  | ENV.01 | ENV.01 | BAT Reference Document 'Common Waste Water and Waste Gas Treatment/Management Systems in the Chemical Sector', page 101 ff | bar: H to na
E13.09 |  |  | X | [7 empty] | X |  |  |  | X | X | Chemical treatment - Hydrolysis | Chemical treatment for soluble non-biodegradable or inhibitory contaminants - used to remove organic sulphides, halides, cyanides, organophosphates, carbonates, esters and amides. | [27 empty] | IPPC states substance related. |  | ENV.01 | ENV.01 | BAT Reference Document 'Common Waste Water and Waste Gas Treatment/Management Systems in the Chemical Sector', page 103 ff | bar: H to na
E13.10 |  |  | X | [6 empty] | X | X |  |  |  | X | X | Chemical treatment - Precipitation | Physicochemical treatment for soluble non-biodegradable or inhibitory contaminants - used to remove heavy metals, phosphates, sulphates and fluorides. |  |  | E 14.02 | [24 empty] | IPPC states substance related. |  | ENV.01 | ENV.01 | BAT Reference Document 'Common Waste Water and Waste Gas Treatment/Management Systems in the Chemical Sector', page 84 ff | bar: H to na
E13.11 |  |  | X | [7 empty] | X |  |  |  | x | x | Crystallisation | Physicochemical treatment for soluble non-biodegradable or inhibitory contaminants - used to recover heavy metals |  |  | E 14.02 | [24 empty] | Efficiencies as stated in IPPC. |  | ENV.01 | ENV.01 | BAT Reference Document 'Common Waste Water and Waste Gas Treatment/Management Systems in the Chemical Sector', page 87 ff | bar: H to na
E13.12 |  |  | X | [7 empty] | X |  |  |  | X | X | Extraction | Physicochemical treatment for soluble non-biodegradable or inhibitory contaminants - used to remove chlor aromatics, phosphoric esters |  | E 13.19 | E 14.02 | U | U | U | na | na | U | U | U | U | na | na | na | U | U | U | na | na | 99 | U | U | U | na | na | na | Efficiencies as stated in IPPC. |  | ENV.01 | ENV.01 | BAT Reference Document 'Common Waste Water and Waste Gas Treatment/Management Systems in the Chemical Sector', page 118 ff
E13.13 |  |  | X | [7 empty] | X |  |  |  | X | X | Nanofiltration (NR) and Reverse Osmosis (OR) | Physicochemical treatment for soluble non-biodegradable or inhibitory contaminants - used for final removal of e.g. toxic components. |  | E 13.06 | E 14.02 | U | U | U | na | na | U | U | U | U | na | na | na | U | U | U | na | na | >90 (NR); >99 (RO) | U | U | U | na | na | na | Efficiencies as stated in IPPC. |  | ENV.01 | ENV.01 | BAT Reference Document 'Common Waste Water and Waste Gas Treatment/Management Systems in the Chemical Sector', page 105 ff
E13.14 |  |  | X | [6 empty] | X | X |  |  |  | X | X | Adsorption | Physicochemical treatment for soluble non-biodegradable or inhibitory contaminants - used to remove dyes, petrochemicals resins, detergents. | E 12.12 |  | E 14.02 | U | U | U | na | na | 10 | U | U | U | na | na | na | U | U | U | na | na | 95 | U | U | U | na | na | na | Efficiencies as stated in IPPC. |  | ENV.01 | ENV.01 | BAT Reference Document 'Common Waste Water and Waste Gas Treatment/Management Systems in the Chemical Sector', page 110 ff
E13.15 |  |  | X | [7 empty] | X |  |  |  | X | X | Ion Exchange | Physicochemical treatment for soluble non-biodegradable or inhibitory contaminants - used to remove ionic organic / inorganic substances. |  |  | E 14.02 | U | U | U | na | na | 80 | U | U | U | na | na | na | U | U | U | na | na | 99 | U | U | U | na | na | na | Efficiencies as stated in IPPC. |  | ENV.01 | ENV.01 | BAT Reference Document 'Common Waste Water and Waste Gas Treatment/Management Systems in the Chemical Sector', page 116 ff
E13.16 |  |  | X | [7 empty] | X |  |  |  | X | X | Thermal Treatment - Distillation / Rectification | Physicochemical treatment for soluble non-biodegradable or inhibitory contaminants - used to remove solvents, emulsions of oil and recover organics. |  |  | E 14.02 | U | U | U | na | na | 90 | U | U | U | na | na | na | U | U | U | na | na | 97 | U | U | U | na | na | na | Efficiencies as stated in IPPC. |  | ENV.01 | ENV.01 | BAT Reference Document 'Common Waste Water and Waste Gas Treatment/Management Systems in the Chemical Sector', page 120 ff
E13.17 |  |  | X | [7 empty] | X |  |  |  | X | X | Thermal Treatment - Evaporation | Physicochemical treatment for soluble non-biodegradable or inhibitory contaminants - used to remove volatile substances, an to concentrate mother liquors | E 12.16 |  | E 14.02 | U | U | U | na | na | U | U | U | U | na | na | na | U | U | U | na | na | 99 | U | U | U | na | na | na | Efficiencies as stated in IPPC. |  | ENV.01 | ENV.01 | BAT Reference Document 'Common Waste Water and Waste Gas Treatment/Management Systems in the Chemical Sector', page 122 ff
E13.18 |  |  | X | [6 empty] | X | X |  |  |  | X | X | Waste Water treatment - Incineration | Chemical treatment (oxidation) for soluble non-biodegradable or inhibitory contaminants - used to remove all organic substances |  | E 13.23 | C 14.07 | U | U | U | na | na | U | U | U | U | na | na | na | U | U | U | na | na | >99 | U | U | U | na | na | na | Efficiencies as stated in IPPC. |  | ENV.01 | ENV.01 | BAT Reference Document 'Common Waste Water and Waste Gas Treatment/Management Systems in the Chemical Sector', page 128 ff
E13.19 |  |  | X | [7 empty] | x |  |  |  | x | x | Waste Water treatment - Stripping | Physicochemical treatment for soluble non-biodegradable or inhibitory contaminants - used to remove chlorinated hydrocarbon solvents, petrol, low aromatics phenol | E 12.16 |  | E 14.02 | U | U | U | na | na | U | U | U | U | na | na | na | U | U | U | na | na | >99.5 | U | U | U | na | na | na | Efficiencies as stated in IPPC. |  | ENV.01 | ENV.01 | BAT Reference Document 'Common Waste Water and Waste Gas Treatment/Management Systems in the Chemical Sector', page 124 ff
E13.20 |  |  | X | [7 empty] | X |  |  |  |  | X | Biological treatment - Anaerobic | For soluble biodegradable contaminants. | E 12.15 |  | E 14.01 E 14.02 | U | U | U | na | na | 75 | U | U | U | na | na | na | U | U | U | na | na | 90 | U | U | U | na | na | na | Efficiency is the COD (IPPC). |  | ENV.01 | ENV.01 | BAT Reference Document 'Common Waste Water and Waste Gas Treatment/Management Systems in the Chemical Sector', page 131 ff
E13.21 |  |  | X | [7 empty] | X |  |  |  |  | X | Biological treatment - Aerobic | For soluble biodegradable contaminants. | E 12.15 |  | E 14.01 E 14.02 | U | U | U | na | na | 76 | U | U | U | na | na | na | U | U | U | na | na | 96 | U | U | U | na | na | na | Efficiency is the COD (IPPC). |  | ENV.01 | ENV.01 | BAT Reference Document 'Common Waste Water and Waste Gas Treatment/Management Systems in the Chemical Sector', page 138 ff
E13.22 |  |  | X | [7 empty] | X |  |  |  |  | X | Biological treatment - Biological Nitrogen Elimination | For soluble biodegradable contaminants. | E 12.15 |  | E 14.01 E 14.02 | [24 empty] | IPPC states substance related. |  | ENV.01 | ENV.01 | BAT Reference Document 'Common Waste Water and Waste Gas Treatment/Management Systems in the Chemical Sector', page 146 ff | bar: H to na
E13.23 |  |  | X | [7 empty] | X |  |  |  |  | X | Biological treatment - Central Biological Waste Water Treatment | For soluble biodegradable contaminants. | E 12.15 |  | E 14.01 E 14.02 | U | U | U | na | na | 97 | U | U | U | na | na | na | U | U | U | na | na | 99.8 | U | U | U | na | na | na | Efficiency is the BOD (IPPC). |  | ENV.01 | ENV.01 | BAT Reference Document 'Common Waste Water and Waste Gas Treatment/Management Systems in the Chemical Sector', page 151 ff
E13.24 |  |  | X | [6 empty] | X | X |  |  |  |  | X | Biological treatment - Sludge treatment e.g. thermal sludge reduction | Industrial or municipal waste water treatment plant. | E 12.15 |  | E 14.01 E 14.02 | U | U | U | na | na | 60 | U | U | U | na | na | na | U | U | U | na | na | 98 | U | U | U | na | na | na | Efficiency is the COD (IPPC). |  | ENV.01 | ENV.01 | BAT Reference Document 'Common Waste Water and Waste Gas Treatment/Management Systems in the Chemical Sector', page 157 ff
14 | Reduction of waste, disposal of waste
E14.01 |  |  | X | [6 empty] | X | X | [5 empty] | Disposal - Municipal Waste Incineration | Incineration for non-hazardous waste |  |  |  | na | na | na | H | 98 | H | na | na | na | na | na | na | na | na | na | H | >99 | E | na | na | na | na | na | na | Efficiency for organic substances derived from IPPC |  | ENV.01 | ENV.01 | BAT Reference Document Waste Incineration
E14.02 |  |  | X | [6 empty] | X | X | [5 empty] | Disposal - Hazardous Waste Incineration | Incineration for hazardous waste and waste containing PCBs, halogens, sulfur or heavy metals | E 12.15 |  |  | na | na | na | na | 99 | H | na | na | na | na | na | na | na | na | na | H | >99.9 | E | na | na | na | na | na | na | Efficiency for organic substances derived from IPPC |  | ENV.01 | ENV.01 | BAT Reference Document Waste Incineration
E14.03 |  |  | X | [6 empty] | X | [6 empty] | Disposal - Landfill | Landfill only for inert waste |  |  |  | na | na | na | H | H | H | M | M | M | na | na | na | na | na | na | H | H | H | M | M | M | na | na | na | Criteria and procedures for the acceptance of waste at landfills according 2003/33/EC |  | ENV.13 | ENV.13 | Council Decision of 19 December 2002 establishing criteria and procedures for the acceptance of waste at landfills pursuant to Article 16 of and Annex II to Directive 1999/31/EC
E14.04 |  |  | X | [6 empty] | X | [6 empty] | Disposal - Underground Storage | Underground Storage means a permanent waste storage facility in a deep geological cavity such as a salt mine |  |  |  | na | na | na | 100 | 100 | 100 | n.a. | n.a. | n.a. | n.a. | n.a. | n.a. | n.a. | n.a. | n.a. | 100 | 100 | 100 | n.a. | n.a. | n.a. | n.a. | n.a. | n.a. | Criteria and procedures for the acceptance of waste at landfills according 2003/33/EC |  | ENV.13 | ENV.13 | Council Decision of 19 December 2002 establishing criteria and procedures for the acceptance of waste at landfills pursuant to Article 16 of and Annex II to Directive 1999/31/EC
E14.05 |  |  | X | [6 empty] | X | X | [5 empty] | Disposal - Municipal waste 'collection' system | Collection system for non-hazardous waste similar to waste from household |  |  |  | na | na | na | H | H | H | U | U | U | na | na | na | na | na | na | H | H | H | U | U | U | na | na | na |  |  | ENV.01 | ENV.01 | BAT Reference Document Waste Treatments
E14.06 |  |  | X | [6 empty] | X | X | [5 empty] | Disposal - Biological treatment such as bioremediation | Suitable only for non-toxic waste with a pH range of pH 4-8 and a C:N:P ratio of around 100:5:1. | E 12.01 | [28 empty] | ENV.01 | ENV.01 | BAT Reference Document Waste Treatments, page 359 ff | bar: H to na
C14.07 |  |  | X | [6 empty] | X | X | [5 empty] | Disposal - This material and its container must be disposed of as hazardous waste. | Incineration for hazardous waste and waste containing PCBs, halogens, sulfur or heavy metals (S-phrase 60) |  |  | E 14.02 | [26 empty] | Con.09 |  | Annex IV of European Union Directive 67/548/EEC: Safety advice concerning dangerous substances and preparations.
C14.08 |  |  | X | [6 empty] | X | X | [5 empty] | Disposal - This material and its container must be disposed of in a safe manner. | Risk Management Measure communicated to the consumer. Not applicable for quantitative considerations, due to unknown compliance (S-phrase 35) | [29 empty] | Con.09 |  | Annex IV of European Union Directive 67/548/EEC: Safety advice concerning dangerous substances and preparations.
C14.09 |  |  | X | [6 empty] | X | X | [5 empty] | Disposal - Dispose of this material and its container at hazardous or special waste collection point. | Collection system for hazardous waste (e.g. supplier return systems) (S-phrase 56) | [27 empty] | Efficiency due to compliance |  | Con.09 |  | Annex IV of European Union Directive 67/548/EEC: Safety advice concerning dangerous substances and preparations. | bar: H to na
15 | Local Exhaust Ventilation - (partial) enclosure | [44 empty] | Ensure regular maintenance of ventilation equipment and functionality check
W15.01 |  |  |  | X | [12 empty] | Ventilated Process Enclosures | Ventilated enclosures designed to fit around and partially enclose process equipment or activities. This grouping of LEV covers a range of different types such as small ventilated booths inside which supply units (bags or sacks) can be opened and emptied, enclosures around packing machines, and laboratory fume cupboards. The enclosure and the local exhaust ventilation contains any airborne contaminants generated and removes them from the enclosure. Note this does not include complete containment devices such as isolators and gloveboxes which are listed under the "Process Control / Change" category above. - reduction factor of 5 applicable acc. to EASE / COSHH if distance to emission source is less than 30 cm | [27 empty] | The physical enclosure must enclose the source of contaminant emission as much as possible. Minimise size and number of openings while still allowing ease of access and working. |  | Occ.V01 | Occ.G10 | Chapter 10 of the ACGIH Industrial Ventilation Manual gives many examples of Specific Operations with diagrams and design specifications for effective LEV systems.
W15.Ex1 |  |  |  | X | [5 empty] | X | [6 empty] | Ventilated tipping station - sack emptying | Example of ventilated enclosure used for sack emptying (COSHH Essentials) | E 12.01 | E 13.01, E 13.02, E 13.03 | E 14.02 | na | na | na | na | na | na | na | na | na | 80 | L | na | na | na | na | na | na | na | na | na | na | 96 | L | na | Airflow into enclosure at least 1m/sec. Ensure waste disposal point is within easy reach. |  | Occ.V102 | Occ.G10 | One example from COSHH Essentials of ventilated enclosure used for bag/sack tipping. Operator handles individual sacks to open, tip and dispose so potential for dermal exposure.
W15.Ex2 |  |  |  | X | [5 empty] | X | [6 empty] | Ventilated process enclosures | Example of ventilated enclosure used around filling point of sieve (COSHH Essentials) | E 12.01 | E 13.01, E 13.02, E 13.03 | E 14.02 | na | na | na | na | na | na | na | na | na | 80 | L | na | na | na | na | na | na | na | na | na | na | 96 | L | na | Ensure inward flow of air of 1 metre/second across the face of the filling enclosure. |  | Occ.V101 | Occ.G10 | One example from COSHH Essentials of a ventilated process enclosure showing use of a partial enclosure to control dust during addition to a sieve. Potential dermal exposure during opening, tipping and disposing of empty sacks..
W15.Ex3 |  |  |  | X | [12 empty] | Fume cupboard | Example from COSHH Essentials of a standard laboratory fume cupboard as an example of a ventilated cupboard with moveable sash window(s) - reduction factor of 100 is possible acc. to EASE / COSHH | E 12.12 |  |  | na | na | na | L | na | na | U | na | na | 80 | na | na | na | na | na | L | na | na | U | na | na | 96 | na | na | Air velocity at open face 0.5 m/sec. for vapour and 1.0 m/sec for dust. Avoid clutter inside cupboard. Ensure adequate make-up air. |  | Occ.V103 | Occ.G10 | One example from COSHH Essentials of standard laboratory fume cupboard with vertical sash window. Discharge to atmosphere normally unfiltered (low concentrations). Human exposure via air releases unknown.
W15.Ex4 |  |  |  | X | [12 empty] | Laboratory hoods | Example from ACGIH Industrial Ventilation Manual of a range of general use and specialised laboratory hoods (= fume cupboards) | E 12.12 |  |  | na | na | na | L | na | na | U | na | na | 80 | na | na | na | na | na | L | na | na | U | na | na | 99 | na | na | Air velocity at open face 0.3 - 0.5 m/sec/m2. Less than 10% variation in velocity across face. |  | Occ.V01 | Occ.V01 | Chapter 10 of ACGIH Industrial Ventilation Manual has section on Laboratory hoods with engineering design principles and specifications, guidance on good operating practice, and examples of specialised hoods for particular operations (e.g. handling perchloric acid). Well-designed hood, properly balanced, can achieve <0.10 ppm control level when the supply air distribution is good.
W15.Ex5 |  |  |  | X | [12 empty] | Extracted booth/cabinet | Example from COSHH Essentials of extracted booth for hand soldering |  |  |  | na | na | na | L | na | na | U | na | na | 80 | na | na | na | na | na | L | na | na | U | na | na | 96 | na | na | Face velocity 0.5-1 metre/sec. |  | Occ.V112 | Occ.G10 | One example from COSHH Essentials of a ventilated process enclosure used for hand soldering. Discharge cleaned, extracted air to safe place outside the building. Alternatively use tip extraction system.
16 | Laminar Flow Booths & Laminar Flow Benches | [44 empty] | Ensure regular maintenance of ventilation equipment and functionality check
W16.01 |  |  |  | X | [12 empty] | Laminar Flow Booth | A large walk-in booth of two main types: (a) designed to provide laminar inward flow of air in a horizontal plane at all levels from the front of the booth to the rear thus drawing airborne contaminants away from the user to the rear of the booth, (b) designed to give a positive downwards flow of clean air from a pressurised ceiling plenum, together with balanced air extraction at floor level, usually at the rear wall. May be single pass ventilation, or filtered & recirculated. | E 12.05 E 12.06 | [26 empty] | Downflow booths are generally more effective at reducing exposure to airborne contaminants than horizontal laminar flow booths. Operator position relative to airflow can influence exposure; work "side-on" to minimise turbulent airflow and formation of eddy currents. |  |  | Occ.G10
W16.02 |  |  |  | X | [12 empty] | Laminar Flow Bench - Horizontal | A bench scale booth with air extraction points/ slots covering the rear wall sufficient to provide a laminar inward flow of air in a horizontal plane at all levels from the front of the booth to the rear, thus drawing airborne contaminants away from the user to the rear of the booth. May be single pass ventilation, or filtered & recirculated. | E 12.05 E 12.06 | [29 empty] | Occ.G10
W16.Ex1 |  |  |  | X | [12 empty] | Laminar flow booth | Example of LF booth (COSHH Essentials) | E 12.12 |  |  | na | na | na | na | na | na | na | na | na | 80 | na | na | na | na | na | na | na | na | na | na | na | 90 | U | na | Airflow across full working area must be smooth and at least 0.5 m/sec |  | Occ.V104 | Occ.G10 | One example from COSHH Essentials of basic design of LF booth for powder handling etc.
W16.Ex2 |  |  |  | X | [12 empty] | Laminar flow booth - Downdraft | Example of downdraft booth used for spraying isocyanates (COSHH Essentials) - reduction factor of 10.000 is applicable acc to EASE / COSHH | E 12.12 |  |  | na | na | na | U | na | na | na | na | na | 80 | na | na | na | na | na | U | na | na | na | na | na | 90 | na | na | Booth kept at negative pressure relative to adjacent areas (minus 5 - 15 Pascals). Must wear RPE when spraying. |  | Occ.V105 | Occ.G10 | One example from COSHH Essentials showing downdraft booth used for spraying isocyanates
17 | Local Exhaust Ventilation - captor hoods | [44 empty] | Ensure regular maintenance of ventilation equipment and functionality check
W17.01 |  |  |  | X | [12 empty] | Local Exhaust Ventilation systems where energy is required to ensure that contaminant-laden air is drawn in and captured by the hood. | Extraction of contaminant at source by use of air pulled through one or more fixed points of extraction. May be fixed or flexible ducting, and fixed or portable systems. | E 12.12 | [26 empty] | Hoods must be shaped and positioned to ensure the efficient capture of the contaminant and located close enough to the source so that it is contained within the capture zone of the LEV and is thus removed from the workplace. |  | Occ.V02 | Occ.G10 | The difference between Captor and Receptor hoods is explained in the HSE slide presentation on classification of LEV (ref. Occ.V02)
W17.Ex1 |  |  |  | X | [12 empty] | Local Exhaust Ventilation - with captor hood | Example of captor hood LEV system used when transferring and mixing dusty materials (COSHH Essentials) |  |  |  | na | na | na | na | na | na | na | na | na | 80 | na | na | na | na | na | na | na | na | na | na | na | 96 | na | na | Volume flowrate of 250 - 350 m3/hour |  | Occ.V108 | Occ.G10 | One example from COSHH Essentials showing captor hood design to fit around lid of mixing bowl or transfer bin and capture dust when transferring powder.
18 | Local Exhaust Ventilation - receptor hoods | [44 empty] | Ensure regular maintenance of ventilation equipment and functionality check
W18.01 |  |  |  | X | [12 empty] | Local Exhaust Ventilation systems where the contaminant is generated with considerable momentum or thermal energy and the hood is sized and positioned so that air naturally flows into it. | Extraction of contaminant at source by use of air pulled through one or more fixed points of extraction. May be fixed or flexible ducting, and fixed or portable systems. | E 12.05 E 12.06 | [26 empty] | Hoods must be shaped and positioned to ensure the efficient capture of the contaminant and located close enough to the source so that it is contained within the capture zone of the LEV and is thus removed from the workplace. |  |  | Occ.G10 | A common example of a receptor hood is a canopy extract used to remove hot process fumes by use of a suspended canopy positioned above the hot process. The canopy must be of sufficient dimension to capture & contain all of the contaminants in the thermal rise and remove them from the workplace.
W18.Ex1 |  |  |  | X | [5 empty] | X | [6 empty] | Local Exhaust Ventilation - with receptor hood for dust | Example of receptor hood LEV system used when fettling small castings (COSHH Essentials) | E 12.05 E 12.06 |  |  | na | na | na | na | na | na | na | na | na | 80 | na | na | na | na | na | na | na | na | na | na | na | 96 | na | na | Face velocity of 1 - 2.5 m/sec at opening of fettling booth |  | Occ.V106 | Occ.G10 | One example from COSHH Essentials showing receptor hood design to capture high velocity dust particles emitted by fettling tool or grinding wheel
W18.Ex2 |  |  |  | X | [6 empty] | X | [5 empty] | Local Exhaust Ventilation - with receptor hood for fumes/vapours | Example of captor hood LEV system used to control oven fumes (COSHH Essentials) | E 12.12 |  |  | na | na | na | L | na | na | na | na | na | 80 | na | na | na | na | na | L | na | na | na | na | na | 90 | na | na | 0.25 - 0.5 m/sec across open face of canopy. Ensure canopy dimensions overlap max. dimensions of ovens to capture fumes |  | Occ.V107 | Occ.G10 | One example from COSHH Essentials showing receptor hood design to capture fumes above cooking ovens
W18.Ex3 |  |  |  | X | [5 empty] | X | [6 empty] | Integral extraction fitted to rotary-powered hand tool | Example of integral on-tool extraction fitted to hand-held sanding machine | [27 empty] | air speed between 10 - 20 metres/sec into dust extractor |  | Occ.V111 | Occ.G10 | One example from COSHH Essentials describing sanders with on-tool extraction used in wood working industry.
19 | Local Exhaust Ventilation - specialised applications | [44 empty] | Ensure regular maintenance of ventilation equipment and functionality check
W19.01 |  |  |  | X | [5 empty] | X | X | X |  |  |  |  | Local Exhaust Ventilation - Push Pull Systems | A combination of positively displaced air used to capture and push contaminants towards a balanced extraction ventilation system. Used to prevent the release of contaminants into the working environment via capture in a moving air stream followed by removal. | E 12.12 | [29 empty] | Occ.V100 | Push-pull LEV systems give very effective control when properly designed and maintained. The advantage of push-pull is that a push jet will maintain velocity over large distances (6-10 metres or more) whereas the velocity in front of an exhaust hood decays very rapidly as the distance from the hood increases. The push jet is used to intercept contaminated air and carry it into the exhaust hood.
W19.Ex1 |  |  |  | X | [6 empty] | X | X |  |  |  |  | Local Exhaust Ventilation, push-pull system | Example of push-pull LEV system used on large scale pickling bath (COSHH Essentials) | E 12.12 |  |  | na | na | na | na | na | na | na | na | na | 80 | na | na | na | na | na | na | na | na | na | na | na | 96 | na | na | Air velocity at extraction slots at least 10m/sec. and greater than velocity of supply air; horizontal slot air supply at 0 - 20 degree angle. Consider using plastic balls ("croffles") to reduce vapour emissions from liquid surface. |  | Occ.V109 | Occ.G10 | One example from COSHH Essentials showing push-pull LEV system to control fumes from large scale pickling bath.
20 | Dilution Ventilation
W20.01 |  |  |  |  | X | [11 empty] | Dilution Ventilation - In case of insufficient ventilation, wear suitable respiratory equipment | Flow of air into and out of a working area so that contaminants are diluted by adding fresh air. This may be provided through natural ventilation or "forced" or mechanical ventilation. (S-phrase 38) | [27 empty] | Dilution Ventilation should only be considered for exposure control when: (1) contaminant is low toxicity, (2) concentration in air is low, (3) rate of contaminant emission is low and uniform |  | Occ.V03 | Occ.V01 | Chapter 2 of the ACGIH Industrial Ventilation Manual describes principles, design features and limitations of General Industrial Ventilation and its application to health risk and exposure control. Includes formula to calculate required amount of dilution ventilation to reduce airborne concentrations below the occupational exposure limit.
W20.Ex1 |  |  |  |  | X | [11 empty] | General ventilation of workplaces | Example from COSHH Essentials of principles of general ventilation - reduction factor of 2 possible acc. to EASE /COSHH | [27 empty] | 5 - 15 air changes per hour recommended for general application |  | Occ.V100 |  | Low level air exchange rate suitable for defined workplaces based on use, occupancy and/or dimensions as normally described in Building Regulations [e.g CIBSE, ASHRAE, etc]. This could be natural ventilation by opening doors and windows.
C20.02 |  |  |  |  | X |  |  |  |  | X | X | X | X |  |  |  | Open Windows | RMM communicated to consumer. Not applicable for quantitative considerations, due to unknown compliance. | [29 empty] | Con.10 |  | EIS-Chemrisks / Bruinen de Bruin, Y. et al. 2006
C20.03 |  |  |  |  | X |  |  |  |  | X | X | X | X |  |  |  | Use Only in Well Ventilated Areas | RMM communicated to consumer. Not applicable for quantitative considerations, due to unknown compliance. (S-phrase 51) | [29 empty] | Con.09 |  | Annex IV of European Union Directive 67/548/EEC: Safety advice concerning dangerous substances and preparations. / Bruinen de Bruin, Y. et al. 2006 | bar: H
C20.04 |  |  |  |  | X | [11 empty] | Use a Ventilation Fan | RMM communicated to consumer. Not applicable for quantitative considerations, due to unknown compliance. | [29 empty] | Con.27 |  | Bruinen de Bruin, Y. et al. 2006
C20.05 |  |  |  |  | X | [11 empty] | Use Outdoors | RMM communicated to consumer. Not applicable for quantitative considerations, due to unknown compliance. | [29 empty] | Con.27 |  | Bruinen de Bruin, Y. et al. 2006
21 | Management Systems
M21.01 | [5 empty] | X |  |  |  | X | X | X | X |  |  |  | Permit to work system | Allowance system to ensure controlled working procedures at technical equipment containing hazardous substances
22 | Operating Practice
W22.01 | [5 empty] | X | [6 empty] | X |  |  |  | Control amount of substance open for exposure | Limit amount of substance being used per application by designing working processes accordingly
W22.02 | [5 empty] | X | [10 empty] | Appropriate choice of materials for purpose | Providing advice if tools, pipes, flexible tubes etc. need to meet specific material requirements | [27 empty] | Several combined RMM to might give 90% reduction
W22.03 | [5 empty] | X | [10 empty] | Recommended working conditions - particulate concentrations | Limitating time of operation / working activities
W22.04 | [5 empty] | X | [10 empty] | Regular changing of working clothes
23 | Competence and training
[6 empty] | X | [10 empty] | Acces restriction to certain/specific workplaces | Activity should only be executed by specialists or authorized personnel
24 | Supervision
W24.01 | [5 empty] | X | [10 empty] | Supervision of automation process by workers
25 | Monitoring
W25.01 | [5 empty] | X |  |  |  | X | X | X | X |  |  |  | Monitoring of Particulates, Vapours, Gases concentration | Establish monitoring systems with e.g. Personal air samplers or gas detectors to evaluate effectiveness of RMM implementation
26 | Health Surveillance
W26.01 | [5 empty] | X | [10 empty] | Surveillance - Occupational Health | Appropriate health surveillance must be carried out in the case of a risk to health. For information see: "European schedule of occupational diseases" 2003/670/EC. And "Information notices on diagnosis of occupational diseases" Report EUR 14768 EN. Health surveillance is compulsory for work with a chemical agent for which a binding biological limit value has been set (e.g. lead).
W26.02 | [5 empty] | X | [10 empty] | Surveillance - Biomonitoring | For example, blood lead level monitoring in the case of occupational exposure.
27 | Good Hygiene Practices & Housekeeping
W27.01 | [6 empty] | X | [9 empty] | General good hygiene and housekeeping | General measures such as: - Regular cleaning of contaminated walls, surfaces etc. - Provision of adequate facilities for washing, changing and storage of clothing, including arrangements for laundering contaminated clothing. | [27 empty] | removal of extra tools and other material from the tables, shelves and walkways makes proper cleaning easier and thus also decreases exposure
W27.02 | [6 empty] | X | [9 empty] | Personal hygiene | Prohibition of eating, chewing, drinking and smoking in contaminated areas.
C27.03 | [6 empty] | X | [9 empty] | When Using Do Not Eat or Drink. | Eating and drinking is prohibited during use of the substances/product (S-phrase 20) |  |  |  | H: na; M: L; na: H | Efficiency due to compliance |  | Con.09 |  | Annex IV of European Union Directive 67/548/EEC: Safety advice concerning dangerous substances and preparations.
C27.04 | [6 empty] | X | [9 empty] | When Using Do Not Eat, Drink or Smoke. | [30 empty] | Con.09 |  | Annex IV of European Union Directive 67/548/EEC: Safety advice concerning dangerous substances and preparations.
C27.05 | [6 empty] | X | [5 empty] | X |  |  |  | When Using Do Not Smoke. | (S-phrase 21) | [29 empty] | Con.09 |  | Annex IV of European Union Directive 67/548/EEC: Safety advice concerning dangerous substances and preparations.
W27.06 | [6 empty] | X | [9 empty] | Non-dispersive workplace cleaning (no compressed air / high pressure cleaners)
CW27.07 | [6 empty] | X | [9 empty] | Take breaks outside working area | Not applicable for quantitative considerations in consumer situations, due to unknown compliance | [29 empty] | Con.27 |  | Bruinen de Bruin, Y. et al. 2006
CW27.08 | [6 empty] | X | [9 empty] | Take off immediately all contaminated clothing. | Not applicable for quantitative considerations in consumer situations, due to unknown compliance (S-phrase 27) | [29 empty] | Con.09 |  | Annex IV of European Union Directive 67/548/EEC: Safety advice concerning dangerous substances and preparations.
28 | Body protection
W28.01 | [7 empty] | X | [8 empty] | PPE - Work garments
CW28.02 | [7 empty] | X | [8 empty] | Protective clothing / Wear suitable protective clothing | Normal protective work clothes / RMM communicated to consumer. Not applicable for quantitative considerations, due to unknown compliance. (S-phrase 36) | [29 empty] | Con.09 |  | Annex IV of European Union Directive 67/548/EEC: Safety advice concerning dangerous substances and preparations.
W28.03 | [7 empty] | X |  | X | X | [5 empty] | Protective clothing - Chemical resistant | Specific clothing having a chemical resistance to avoid skin contact | [27 empty] | The efficiency for chemical resistant clothing, boots is expressed in duration of protection before permeation occurs. Breakthrough times for the different materials are described in reference documents or need to be defined by performing specific tests |  |  |  | Forsberg/Mansdorf -Chemical Protective Clothing Selection Guide
W28.04 | [7 empty] | X |  | X | [6 empty] | Protective Clothing - Disposable coveralls | Overalls that are disposed immediately after use |  |  | E 14.02
W28.05 | [7 empty] | X |  | X | X | [5 empty] | Protective Clothing - Acid resistant | Protective clothing having a resistance for acids
W28.06 | [7 empty] | X |  | X | X | [5 empty] | Protective Clothing - Apron | Chemical resistant aprons that are worn to protect against splashes
W28.07 | [7 empty] | X |  | X | X | [5 empty] | Protective Clothing - Encapsulating suits | Total encapsulating chemical protective suit that is combined with air supplied respiratory protection
W28.08 | [7 empty] | X |  | X | X | [5 empty] | Boots - Chemical resistant | Chemical resistant boots that are worn to protect against splashes | [27 empty] | The efficiency for chemical resistant clothing, boots is expressed in duration of protection before permeation occurs. Breakthrough times for the different materials are described in reference documents or need to be defined by performing specific tests
29 | Hand protection
CW29.01 | [7 empty] | X | [8 empty] | Protective Gloves - Chemical resistant | These are gloves made from specific materials of combination of materials that are protective barriers against chemicals. The available materials are : butyl rubber, natural rubber, neoprene, nitrile rubber, polyethylene, polyvinyl alcohol, polyvinyl chloride , fluorinated polymers, etc. | [27 empty] | The efficiency for chemical resistant gloves is expressed in duration of protection before permeation occurs. Breakthrough times for the different materials are described in reference documents or need to be defined by performing specific tests |  |  |  | Forsberg/Mansdorf -Chemical Protective Clothing Selection Guide
[10 empty] | X | X | [36 empty] | Occ.PPE06 |  | Different sources of technical equipment suppliers which provide data bases to retrieve brek-through times and applicability for substance / glove material combinations
CW29.02 | [7 empty] | X | [8 empty] | Protective Gloves - Not specified / Wear suitable gloves | RMM communicated to consumer. Not applicable for quantitative considerations, due to unknown compliance. (S-phrase 37) | [27 empty] | Make sure to chose suitable glove amterial in case chemicals/ preparations need to be handled
CW29.03 | [7 empty] | X | [8 empty] | Wash hands after use | RMM communicated to consumer. Not applicable for quantitative considerations, due to unknown compliance.
30 | Respiratory protection
C30.01 | [7 empty] | X |  | X | [6 empty] | Use dust or gas filter mask | RMM communicated to consumer. Not applicable for quantitative considerations, due to unknown compliance. |  |  | E 14.02 | [26 empty] | Con.27 |  | Bruinen de Bruin, Y. et al. 2006
W30.02 | [7 empty] | X |  | X | [6 empty] | No respirator protection |  |  |  |  | na | na | na | na | na | na | na | na | na | 0 | na | na | na | na | na | na | na | na | na | na | na | 0 | na | na |  |  | N/A | N/A
W30.03 | [7 empty] | X |  | X | [6 empty] | Dust Filter - Half-Mask P1 (APF 4) | Filtering half mask offers a level of protection against particles, mists, bacteria and viruses. Assigned protection factor of 4 based on BS 4275 |  |  | E 14.02 | na | na | na | na | na | na | na | na | na | 75 | na | na | na | na | na | na | na | na | na | na | na | 75 | na | na | Disposable dust respirators offer minimal protection due to poor sealing characteristics. They cannot be used by personnel with facial hair which comes between the respirator and the skin. These types of respirators are frequently misused therefore EH&S or your supervisor should be consulted prior to use. |  | Occ.RPE100 | Occ.RPE100
W30.04 | [7 empty] | X |  | X | [6 empty] | Dust Filter - Half-Mask P2 (APF 10) | These half mask offers a level of protection against particles, mists, bacteria and viruses. Assigned protection factor of 10 based on BS 4275 |  |  | E 14.02 | na | na | na | na | na | na | na | na | na | 90 | na | na | na | na | na | na | na | na | na | na | na | 90 | na | na |  |  | Occ. RPE101 | Occ. RPE101
W30.05 | [7 empty] | X |  | X | [6 empty] | Dust Filter - Half-Mask P3 (APF 20) | These half mask offers a level of protection against particles, mists, bacteria and viruses. Assigned protection factor of 20 based on BS 4275 |  |  | E 14.02 | na | na | na | na | na | na | na | na | na | 95 | na | na | na | na | na | na | na | na | na | na | na | 95 | na | na |  |  | Occ.RPE102 | Occ.RPE102
W30.06 | [7 empty] | X |  | X | [6 empty] | Dust Filter - Full-Face P1 (APF 4) | These full-face mask offers a level of protection against particles, mists, bacteria and viruses. Assigned protection factor of 4 based on BS 4275 |  |  | E 14.02 | na | na | na | na | na | na | na | na | na | 75 | na | na | na | na | na | na | na | na | na | na | na | 75 | na | na |  |  | Occ.RPE100 | Occ.RPE100
W30.07 | [7 empty] | X |  | X | [6 empty] | Dust Filter - Full-Face P2 (APF 10) | These full-face mask offers a level of protection against particles, mists, bacteria and viruses. Assigned protection factor of 10 based on BS 4275 |  |  | E 14.02 | na | na | na | na | na | na | na | na | na | 90 | na | na | na | na | na | na | na | na | na | na | na | 90 | na | na |  |  | Occ. RPE101 | Occ. RPE101
W30.08 | [7 empty] | X |  | X | [6 empty] | Dust Filter - Full-Face P3 (APF 20) | These full-face mask offers a level of protection against particles, mists, bacteria and viruses. Assigned protection factor of 20 based on BS 4275 |  |  | E 14.02 | na | na | na | na | na | na | na | na | na | 97.5 | na | na | na | na | na | na | na | na | na | na | na | 97.5 | na | na |  |  | Occ.RPE103 | Occ.RPE103
W30.09 | [7 empty] | X |  |  | X | X |  |  |  |  | Air-purifying Half-Mask (with gas/vapour-cartridge, that can be combined with a particulate filter) (APF 10) | Half mask offers a level of protection against both specific gases and vapours. The cartridge and canisters used for vapours and gas removal are designed for protection against specific or groups of contaminants. Can be combined with particulate filter. Assigned protection factor of 10 based on BS 4275 |  |  | E 14.02 | na | na | na | na | na | na | na | na | na | 90 | na | na | na | na | na | na | na | na | na | na | na | 90 | na | na |  |  | Occ. RPE101 | Occ. RPE101
W30.10 | [7 empty] | X |  |  | X | X |  |  |  |  | Air-purifying Full-Face (with gas/cartridge-cartridge, that can be combined with a particulate filter) (APF 20) | Full-face mask offers a level of protection against both specific gases and vapours. The cartridge and canisters used for vapours and gas removal are designed for protection against specific or groups of contaminants. Can be combined with particulate filter. Assigned protection factor of 20 based on BS 4275 |  |  | E 14.02 | na | na | na | na | na | na | na | na | na | 95 | na | na | na | na | na | na | na | na | na | na | na | 95 | na | na |  |  | Occ. RPE101 | Occ. RPE101
W30.11 | [7 empty] | X |  | X | X | X |  |  |  |  | Powered air-purifying Quart/Half-Mask TM1 (APF 10) | This Quart/Half-Mask uses a blower to pass contaminated air through a cartridge or canister or particulate filter or a combination filter. Assigned protection factor of 10 based on BS 4275 |  |  | E 14.02 | na | na | na | na | na | na | na | na | na | na | na | na | na | na | na | na | na | na | na | na | na | 90 | na | na |  |  | Occ. RPE101 | Occ. RPE101
W30.12 | [7 empty] | X |  | X | X | X |  |  |  |  | Powered air-purifying Quart/Half-Mask TM2 (APF 20) | Quart/Half-Mask uses a blower to pass contaminated air through a cartridge or canister or particulate filter or a combination filter. Assigned protection factor of 20 based on BS 4275 |  |  | E 14.02 | na | na | na | na | na | na | na | na | na | na | na | na | na | na | na | na | na | na | na | na | na | 95 | na | na |  |  | Occ.RPE102 | Occ.RPE102
W30.13 | [7 empty] | X |  | X | X | X |  |  |  |  | Powered air-purifying Quart/Half-Mask TM3 (APF 20) | This Quart/Half-Mask uses a blower to pass contaminated air through a cartridge or canister or particulate filter or a combination filter. Assigned protection factor of 20 based on BS 4275 |  |  | E 14.02 | na | na | na | na | na | na | na | na | na | na | na | na | na | na | na | na | na | na | na | na | na | 95 | na | na |  |  | Occ.RPE102 | Occ.RPE102
W30.14 | [7 empty] | X |  | X | X | X |  |  |  |  | Powered air-purifying Full-Face TM3 (APF 40) | Full-Face Mask uses a blower to pass contaminated air through a cartridge or canister or particulate filter or a combination filter. Assigned protection factor of 40 based on BS 4275 |  |  | E 14.02 | na | na | na | na | na | na | na | na | na | na | na | na | na | na | na | na | na | na | na | na | na | 97.5 | na | na |  |  | Occ.RPE103 | Occ.RPE103
W30.15 | [7 empty] | X |  | X | X | X |  |  |  |  | Powered air-purifying Hood or Helmet TH1 (APF 10) | The hood or helmet uses a blower to pass contaminated air through a cartridge or canister or particulate filter or a combination filter. Assigned protection factor of 10 based on BS 4275 |  |  | E 14.02 | na | na | na | na | na | na | na | na | na | na | na | na | na | na | na | na | na | na | na | na | na | 90 | na | na |  |  | Occ. RPE101 | Occ. RPE101
W30.16 | [7 empty] | X |  | X | X | X |  |  |  |  | Powered air-purifying Hood or Helmet TH2 (APF 20) | Hood or helmet uses a blower to pass contaminated air through a cartridge or canister or particulate filter or a combination filter. Assigned protection factor of 20 based on BS 4275 |  |  | E 14.02 | na | na | na | na | na | na | na | na | na | na | na | na | na | na | na | na | na | na | na | na | na | 95 | na | na |  |  | Occ.RPE102 | Occ.RPE102
W30.17 | [7 empty] | X |  | X | X | X |  |  |  |  | Powered air-purifying Hood or Helmet TH3 (APF 40) | Hood or helmet uses a blower to pass contaminated air through a cartridge or canister or particulate filter or a combination filter. Assigned protection factor of 40 based on BS 4275 |  |  | E 14.02 | na | na | na | na | na | na | na | na | na | na | na | na | na | na | na | na | na | na | na | na | na | 97.5 | na | na |  |  | Occ.RPE103 | Occ.RPE103
W30.18 | [7 empty] | X | [8 empty] | Supplied Air by hose Half-Mask | Compressed air from a stationary source is delivered through a hose under pressure in a half mask. |  |  |  | na | na | na | na | na | na | na | na | na | na | na | na | na | na | na | na | na | na | na | na | na | 90 | na | na |  |  | Occ. RPE101 | Occ. RPE101
W30.19 | [7 empty] | X | [8 empty] | Supplied Air by hose Full-Face | Compressed air from a stationary source is delivered through a hose under pressure in a mouthpiece. |  |  |  | na | na | na | na | na | na | na | na | na | na | na | na | na | na | na | na | na | na | na | na | na | 97.5 | na | na |  |  | Occ.RPE103 | Occ.RPE103
W30.20 | [7 empty] | X | [8 empty] | Supplied Air Hood | Compressed air from a stationary source is delivered through a hose under pressure in a hood. |  |  |  | na | na | na | na | na | na | na | na | na | na | na | na | na | na | na | na | na | na | na | na | na | 97.5 | na | na |  |  | Occ.RPE103 | Occ.RPE103
W30.21 | [7 empty] | X | [8 empty] | Supplied Air Helmet Light Duty LDH1 | Compressed air from a stationary source is delivered through a hose under pressure in a helmet. |  |  |  | na | na | na | na | na | na | na | na | na | na | na | na | na | na | na | na | na | na | na | na | na | 90 | na | na |  |  | Occ. RPE101 | Occ. RPE101
W30.22 | [7 empty] | X | [8 empty] | Supplied Air Half-Mask-Continuous (APF 20) | Wearer of this half mask is connected to a stationary air source, such as compressed air bottles and air flows all the time. Assigned protection factor of 20 based on BS 4275 |  |  |  | na | na | na | na | na | na | na | na | na | na | na | na | na | na | na | na | na | na | na | na | na | 95 | na | na |  |  | Occ.RPE102 | Occ.RPE102
W30.23 | [7 empty] | X | [8 empty] | Supplied Air Helm Light Duty LDH2 | Wearer of this air helmet is connected to a stationary air source, such as compressed air bottles. |  |  |  | na | na | na | na | na | na | na | na | na | na | na | na | na | na | na | na | na | na | na | na | na | 95 | na | na |  |  | Occ.RPE102 | Occ.RPE102
W30.24 | [7 empty] | X | [8 empty] | Supplied Air Full-Face Light Duty LDM1 | Wearer of this full face mask is connected to a stationary air source, such as compressed air bottles. |  |  |  | na | na | na | na | na | na | na | na | na | na | na | na | na | na | na | na | na | na | na | na | na | 95 | na | na |  |  | Occ.RPE102 | Occ.RPE102
W30.25 | [7 empty] | X | [8 empty] | Supplied Air Full-Face Light Duty LDM2 | Wearer of this full face mask is connected to a stationary air source, such as compressed air bottles. |  |  |  | na | na | na | na | na | na | na | na | na | na | na | na | na | na | na | na | na | na | na | na | na | 95 | na | na |  |  | Occ.RPE102 | Occ.RPE102
W30.26 | [7 empty] | X | [8 empty] | Supplied Air Helm Light Duty LDH3 | Wearer of this full face mask is connected to a stationary air source, such as compressed air bottles |  |  |  | na | na | na | na | na | na | na | na | na | na | na | na | na | na | na | na | na | na | na | na | na | 97.5 | na | na |  |  | Occ.RPE103 | Occ.RPE103
W30.27 | [7 empty] | X | [8 empty] | Supplied Air Full-Face Demand/ Under pressure | Wearer of this full face mask is connected to a stationary air source, such as compressed air bottles and air flows only during inhalation. |  |  |  | na | na | na | na | na | na | na | na | na | na | na | na | na | na | na | na | na | na | na | na | na | 97.5 | na | na |  |  | Occ.RPE103 | Occ.RPE103
W30.28 | [7 empty] | X | [8 empty] | Supplied Air Helm or Hood (constant air) | Wearer of this this helmet or hood is connected to a stationary air source, such as compressed air bottles and air flows all the time. |  |  |  | na | na | na | na | na | na | na | na | na | na | na | na | na | na | na | na | na | na | na | na | na | 97.5 | na | na |  |  | Occ.RPE103 | Occ.RPE103
W30.29 | [7 empty] | X | [8 empty] | Supplied Air Full-Face Light Duty LDM3 | Wearer of this air helmet is connected to a stationary air source, such as compressed air bottles. |  |  |  | na | na | na | na | na | na | na | na | na | na | na | na | na | na | na | na | na | na | na | na | na | 97.5 | na | na |  |  | Occ.RPE103 | Occ.RPE103
W30.30 | [7 empty] | X | [8 empty] | Supplied Air Full-Face (constant air) | Wearer of this full face mask is connected to a stationary air source, such as compressed air bottles and air flows all the time. |  |  |  | na | na | na | na | na | na | na | na | na | na | na | na | na | na | na | na | na | na | na | na | na | 97.5 | na | na |  |  | Occ.RPE103 | Occ.RPE103
W30.31 | [7 empty] | X |  | X | X | X |  |  |  |  | Supplied Air Half blouse (constant air) | Wearer of this blouse is connected to a stationary air source, such as compressed air bottles and air flows all the time. |  |  |  | na | na | na | na | na | na | na | na | na | na | na | na | na | na | na | na | na | na | na | na | na | 97.5 | na | na |  |  | Occ.RPE103 | Occ.RPE103
W30.32 | [7 empty] | X |  | X | X | X |  |  |  |  | Supplied Air Suit (constant air) (APF 200) | Wearer of this suit (type moonsuit) is connected to a stationary air source, such as compressed air bottles and air flows all the time into the suit. Assigned protection factor of 200 based on BS 4275 |  |  |  | na | na | na | na | na | na | na | na | na | na | na | na | na | na | na | na | na | na | na | na | na | 99.5 | na | na |  |  | Occ. RPE 104 | Occ. RPE 104
W30.33 | [7 empty] | X |  | X | X | X |  |  |  |  | Supplied Air Mouth Piece (demand – overpressure) | User of this mouthpiece is connected to a stationary air source, such as compressed air bottles and a positive pressure is maintained all the time in the mouthpiece avoiding inward leakage. |  |  |  | na | na | na | na | na | na | na | na | na | na | na | na | na | na | na | na | na | na | na | na | na | 99.95 | na | na |  |  | Occ.RPE105 | Occ.RPE105
W30.34 | [7 empty] | X |  | X | X | X |  |  |  |  | Supplied Air Full Face (demand – overpressure) (APF 2000) | User of this full face is connected to a stationary air source, such as compressed air bottles and a positive pressure is maintained all the time in the mouthpiece avoiding inward leakage. Assigned protection factor of 2000 based on BS 4275 |  |  |  | na | na | na | na | na | na | na | na | na | na | na | na | na | na | na | na | na | na | na | na | na | 99.95 | na | na |  |  | Occ.RPE105 | Occ.RPE105
31 | Face / Eye / Ear protection
C31.01 | [7 empty] | X |  | X | X | [5 empty] | Wear eye/face protection. | S-phrase 39 | [29 empty] | Con.09 |  | Annex IV of European Union Directive 67/548/EEC: Safety advice concerning dangerous substances and preparations.
CW31.02 | [7 empty] | X |  | X | [6 empty] | Goggles - Not specified
CW31.02 | [7 empty] | X |  | X | X | [5 empty] | Goggles - Chemical resistant | Are tight goggles avoiding contact of eyes with gases and liquid splashes.
CW31.03 | [7 empty] | X |  | X | X | [5 empty] | Face shield | Is a shield to protect the face and eyes against splashes and projections.
CW31.04 | [7 empty] | X |  | X | X | [5 empty] | Safety glasses | Are glasses to protect the eyes against projection.
CW 31.05 | [7 empty] | X | [8 empty] | Earplugs | Ear protection to be used above a noise level of 85 dB
CW 31.06 | [7 empty] | X | [8 empty] | Earmuffs | Ear protection to be used above a noise level of 85 dB
32 | First Aid Measures
C32.01 | [8 empty] | X | [7 empty] | After contact with skin, take off immediately all contaminated clothing, and wash immediately with plenty of ... (to be specified by the manufacturer) | Risk Management Measure communicated to the consumer. Not applicable for quantitative considerations, due to unknown compliance | [29 empty] | Con.09 |  | Annex IV of European Union Directive 67/548/EEC: Safety advice concerning dangerous substances and preparations.
C32.02 | [8 empty] | X | [7 empty] | After contact with skin, wash immediately with plenty of ... (to be specified by the manufacturer). | Risk Management Measure communicated to the consumer. Not applicable for quantitative considerations, due to unknown compliance (S-phrase 28) | [29 empty] | Con.09 |  | Annex IV of European Union Directive 67/548/EEC: Safety advice concerning dangerous substances and preparations.
C32.03 | [8 empty] | X | [7 empty] | First aid instructions (for treatment of accidental exposures) | Risk Management Measure communicated to the consumer. Not applicable for quantitative considerations, due to unknown compliance | [29 empty] | Con.10 |  | EIS-Chemrisks
C32.04 | [8 empty] | X | [7 empty] | If swallowed, do not induce vomiting: seek medical advice immediately and show this container or label. | Risk Management Measure communicated to the consumer. Not applicable for quantitative considerations, due to unknown compliance (S-phrase 62) | [29 empty] | Con.09 |  | Annex IV of European Union Directive 67/548/EEC: Safety advice concerning dangerous substances and preparations.
C32.05 | [8 empty] | X | [7 empty] | If swallowed, rinse mouth with water (only if the person is conscious). | Risk Management Measure communicated to the consumer. Not applicable for quantitative considerations, due to unknown compliance | [29 empty] | Con.09 |  | Annex IV of European Union Directive 67/548/EEC: Safety advice concerning dangerous substances and preparations.
C32.06 | [8 empty] | X | [7 empty] | If swallowed, seek medical advice immediately and show this container or label. | Risk Management Measure communicated to the consumer. Not applicable for quantitative considerations, due to unknown compliance (S-phrase 46) | [29 empty] | Con.09 |  | Annex IV of European Union Directive 67/548/EEC: Safety advice concerning dangerous substances and preparations.
C32.07 | [8 empty] | X | [7 empty] | In case of accident by inhalation: remove casualty to fresh air and keep at rest. | Risk Management Measure communicated to the consumer. Not applicable for quantitative considerations, due to unknown compliance | [29 empty] | Con.09 |  | Annex IV of European Union Directive 67/548/EEC: Safety advice concerning dangerous substances and preparations.
C32.08 | [8 empty] | X | [7 empty] | In case of accident or if you feel unwell, seek medical advice immediately (show the label where possible). | Risk Management Measure communicated to the consumer. Not applicable for quantitative considerations, due to unknown compliance (S-phrase 45) | [29 empty] | Con.09 |  | Annex IV of European Union Directive 67/548/EEC: Safety advice concerning dangerous substances and preparations.
C32.09 | [8 empty] | X | [7 empty] | In case of contact with eyes, rinse immediately with plenty of water and seek medical advice. | Risk Management Measure communicated to the consumer. Not applicable for quantitative considerations, due to unknown compliance (S-phrase 26) | [29 empty] | Con.09 |  | Annex IV of European Union Directive 67/548/EEC: Safety advice concerning dangerous substances and preparations.
Note on Y14: PullinR: The target group reflects the purpose of the RMM i.e. to protect consumer, environment and/ or worker.
Note on Z210: ATG: discharge should be fitted with filtration to avoid transfer of contaminant to atmosphere.
Note on Z211: ATG: discharge should be fitted with filtration to avoid transfer of contaminant to atmosphere.
Note on Z220: ATG: for respiratory sensitizers such as isocyanates, air must be filtered before discharge.
Note on Z226: ATG: discharge should be fitted with filtration to avoid transfer of contaminant to atmosphere.
Note on AK14: PullinR: The target group reflects the purpose of the RMM i.e. to protect consumer, environment and/ or worker.
Note on AL210: ATG: discharge should be fitted with filtration to avoid transfer of contaminant to atmosphere.
Note on AL211: ATG: discharge should be fitted with filtration to avoid transfer of contaminant to atmosphere.
Note on AL220: ATG: for respiratory sensitizers such as isocyanates, air must be filtered before discharge.

## (Sector) Packages
RMMs / OCs (Sector) Packages
Click here to: |  | Return to Library Introduction. |  |  | Search Individual RMMs. | [5 empty] | Review References. |  |  |  | Go to Guidance on Using Library.
Notes: | i). This section provides the user with 'collections' of typical RMMs / OCs for consideration in developing their ES.
ii). 'Collections' include lists composed by Regulators such as COSHH Essentials (UK HSE), RMMs from ES case studies and industry sector lists (created by downstream organisations - instructions for compiling lists are given in Guidance).
iii). To demonstrate the layout of this workbook, examples are shown of typical operations and scenarios adapted from COSSH Essentials packages.
iv) RMM/OC efficiency values (Default and Max. Achievable) are given for individual RMM/Ocs, not for the combination of RMMs applied together. Overall efficiencies must be assessed on a case-by-case basis.
v) links are provided to the individual measures, click on "unique number for RMM/OC"
Unique Number for RMM / OC | Industry Sector | Product Categories | Process | Article | RMM package |  |  | RMM / OC | [5 empty] | RMM / OC Specific Name or standard phrase component | RMM / OC Description | RMM / OC Efficiency - Default Value (%) | [11 empty] | RMM / OC Efficiency - Max. achievable (%) | [11 empty] | Remarks | Source |  | Standard Phrase Exposure Scenario or Details of Source
[9 empty] | Category | [6 empty] | - If not possible to assign a %, the following efficiency is used: | [11 empty] | - If not possible to assign a %, the following efficiency is used: | [12 empty] | RMM / OC | Efficiency
[6 empty] | Product-Substance Related | Limitation of Marketing & Use | Process Control / Change | Ventilation Control | General Dilution Ventilation | Organisational | Good Hygiene Practices & Housekeeping | Personal Protective Equipment |  |  | Unknown; Low; Moderate; High; ?= not yet considered; not applicable | [11 empty] | Unknown; Low; Moderate; High; ?= not yet considered; not applicable | [11 empty] | E.g. Critical control points…
[16 empty] | Consumer |  |  | Environment |  |  | Human Exposure from Environment |  |  | Workplace |  |  | Consumer |  |  | Environment |  |  | Human Exposure from Environment |  |  | Workplace
[16 empty] | Inhalation | Dermal | Oral | Air | Soil | Water | Inhalation | Dermal | Oral | Inhalation | Dermal | Oral | Inhalation | Dermal | Oral | Air | Soil | Water | Inhalation | Dermal | Oral | Inhalation | Dermal | Oral
| Manufacturing | Welding and Soldering | Hot work operation | Electrical and Electronic products | Soldering: hand-held with lead-based rosin-cored solders |  |  | X | [5 empty] | Avoid need for soldering | Use mechanical jointing, rosin-free or reduced-rosin solder where possible | [9 empty] | 100 | 100 | 100 | [9 empty] | 100 | 100 | 100 |  | Occ.Sec06 |  | COSHH Essentials guidance for how to carry out soldering using lead-based rosin-cored solders by hand. LEV options - extracted booth or cabinet, captor hood close to solder point, or on-tool tip extraction. Health surveillance is needed (colophony is a respiratory sensitizer).
W15.Ex5 | [8 empty] | X |  |  |  |  | Some form of local exhaust ventilation to remove fumes | Use extracted booth or cabinet; alternatively use captor hood close to solder point, or tip extraction. | [9 empty] | 80 | na | na | [9 empty] | 96 | na | na | Inward airflow of 0.5 - 1 metre/sec for extracted booth; tip extraction tubes must be >5mm diameter. Fit manometer or pressure gauge to show that extraction is still functioning. |  | Occ.G10
CW29.01 | [12 empty] | X | Gloves (RPE should not be needed) | Single use nitrile gloves | [9 empty] | na | U | na | [9 empty] | na | U | na |  |  | Occ.PPE06
W15.01 | Rubber industry (C22.1) | Polymer Preparations and Compounds | Open processing and transfer operations at elevated temperature | multiple | Fume from rubber presses |  |  |  | X |  |  |  |  | Local exhaust ventilation | Ventilated enclosures designed to fit around and partially enclose process equipment or activities | [9 empty] | 80 | na | na | [9 empty] | 96 | na | na | airflow 1-1.5 metres/sec; locate cooling rack close to press. | Occ.V110 | Occ.G10 | COSHH Essentials guidance for controlling exposure to rubber dust and fume during manufacture of smaller articles. Covers use of presses, cooling tables, etc.
W30.05. | [12 empty] | X | RPE (P3 filter, APF = 20) | Respiratory protective equipment (RPE) should not be needed if the extraction is designed correctly and working properly but should be used for maintenance and cleaning | [9 empty] | 95 | na | na | [9 empty] | 95 | na | na | RPE should only be needed for maintenance, repair and cleaning activities |  | Occ.PPE04
CW 29.01 | [12 empty] | X | gloves (nitrile rubber 0,4 mm) | [10 empty] | na | U | na | [9 empty] | na | U | na
W17.01 | Rubber industry (C22.1) | Polymer Preparations and Compounds | High (mechanical) energy work-up of substances bound in materials or articles | multiple | Dust and fume from milling |  |  |  | X |  |  |  |  | Local exhaust ventilation | Ventilated enclosures designed to fit around and partially enclose process equipment or activities | [9 empty] | 80 | na | na | [9 empty] | 96 | na | na |  | Occ.Sec10 | Occ.G10 | COSHH Essentials guidance for controlling exposure to rubber dust and fume during milling.
W30.05. | [12 empty] | X | RPE (P3 filter, APF = 20) | [10 empty] | 95 | na | na | [9 empty] | 95 | na | na | RPE should only be needed for maintenance, repair and cleaning activities |  | Occ.PPE04
| Human health and social work activities | Washing and cleaning products | Air dispersive techniques | preparations | Manual cleaning and desinfection of surfaces |  |  |  |  | X |  |  |  | General ventilation | [10 empty] | U | na | na | [9 empty] | U | na | na | Contact with many chemicals can lead to skin soreness, itching, rashes, eye damage, etc. Some products may cause asthma. Avoid or minimise exposure to products containing formaldehyde or glutaraldehyde. Take special care with caustic soda - may react violently with water. Never add other chemicals to bleach - may produce chlorine gas. | Occ.Sec08 | Occ.V01 | COSHH Essentials guidance for manual cleaning of surfaces (may involve scrubbing, brushing, mopping, wiping, immersing, etc). Vigorous scrubbing can create mists which may be breathed in. Disinfectants are biocidal products - follow instructions on the label.
CW29.02 | [12 empty] | X | Protective gloves - not specified | Provide protective gloves - single-use gloves are acceptable. If you must use latex gloves, use only ‘low-protein, powder-free’ gloves. | [9 empty] | na | U | na | [9 empty] | na | U | na
CW 28.02 | [12 empty] | X | Normal protective work clothes | Provide waterproof, slip-resistant footwear. | [9 empty] | na | na | na | [9 empty] | na | na | na
[12 empty] | X |  | Good working practice | Make up only as much working solution as you need. | [9 empty] | U | U | na | [9 empty] | U | U | na
W 20.01 | other manufacturing | Adhesives, sealants | low energy spreading | multiple | Vapour from solvent based adhesives |  |  |  |  | X |  |  |  | Dilution ventilation | Keep the workplace well ventilated 5-10 air changes per hour with a through draught | [9 empty] | U | na | na | [9 empty] | U | na | na | Keep workplace well ventilated, 5-10 air changes per hour. | Occ.Sec09 | Occ.V01 | COSHH Essentials guidance for small scale work applying solvent-based adhesives, e.g. re-soling shoes, attaching fabrics, mounting photographs.
CW 29.01 | [12 empty] | X | Protective gloves (single use nitrile) | Wear protective gloves - single-use nitrile gloves are acceptable. If you must use latex gloves, use only "low-protein, powder-free" gloves | [9 empty] | na | U | na | [9 empty] | na | U | na
W 18.01 | [8 empty] | X |  |  |  |  | Local exhaust ventialtion system | Use an extracted booth or workstation if spraying adhesive, coating large surfaces, or working with adhesives for more than 30 minutes a day. | [9 empty] | 80 | na | na | [9 empty] | 95 | na | na | LEV recommended for prolonged use (>30 minutes/day) and spraying of adhesive. Face velocity 0.5 - 1 metres/sec |  | Occ.G10
CW2.01 | Agriculture | Food and fodder additive | low energy spreading |  | Feeding pigs & poultry housed indoors - manual or automated | X | [7 empty] | Using pelletised or slurry feeds | Source animal feed in pellet or slurry form to reduce dust | [9 empty] | U | U | na | [9 empty] | U | U | na |  | Occ.Sec.13 |  | COSHH Essentials guidance for farmers describing good practice using RPE with engineering controls for feeding animals housed indoors.
W8.01 | [7 empty] | X | [5 empty] | Automated feed system | Automate feeding where possible - use enclosed elevators, conveyors or an auger | [9 empty] | U | U | na | [9 empty] | U | U | na
W30.05 | [12 empty] | X | RPE (FFP2 or better) | Use RPE with APF of at least 10; FFP2 is acceptable. Powered or air-fed RPE is more comfortable to wear. | [9 empty] | 90 | na | na | [9 empty] | 90 | na | na |  |  | Occ.RPE 101
| Construction | Building and construction preparations | High (mechanical) energy work-up of substances bound in materials and/or articles | Constructional articles and building materials for indoor and outdoor use | Drilling and coring construction materials containing silica | [5 empty] | X |  |  | Restricted access to work area | Restrict access to authorised staff only | [9 empty] | U | U | na | [9 empty] | U | U | na |  | Occ.Sec.14 |  | COSHH Essentials guidance for reducing potential exposure to Respirable Crystalline Silica dust in construction industry. Use of hand-held rotary power tools for drilling and coring into silica-containing materials or articles. Similar guidance may be found in ILO Silica Essentials toolkit and CPWR Construction Solutions websites (see Occupational References)
CW7.21 | [7 empty] | X | [5 empty] | Dust suppression | Use equipment with water suppression (and/or integral dust collection) | [9 empty] | U | U | na | [9 empty] | U | U | na
W18.Ex3 | [8 empty] | X |  |  |  |  | Local exhaust ventilation system | Use equipment with integral dust collection (and/or water suppression) | [9 empty] | M | M | na | [9 empty] | H | M | na | fit indicator or alarm to show if filters have blocked or failed. |  | Occ.G10
W20.Ex1 | [9 empty] | X |  |  |  | General dilution ventilation | Use air blower to get fresh air into restricted work places | [9 empty] | U | na | na | [9 empty] | L | na | na |  |  | Occ.V01
W30.14 | [12 empty] | X | RPE (APF at least 40) | Use RPE with APF at least 40 unless air monitoring data suggest otherwise. Powered or air-fed RPE is more comfortable to wear. | [9 empty] | 97.5 | na | na | [9 empty] | 97.5 | na | na | make sure RPE is properly fit-tested. RPE must be compatible with other PPE, e.g. hearing protection. |  | Occ. RPE 103
W8.01 | Printing | Solvent | Manual mixing of substances | Other articles for printing and writing | Mixing and diluting solvent-borne inks (small scale) |  |  | X | [5 empty] | Partial containment | Pumped solvent transfer systems or dispensing aids | [9 empty] | M | M | M | [9 empty] | H | H | H | Avoid hand pouring inks or reducers | Occ.Sec.15 |  | COSHH Essentials guidance for mixing and diluting solvent-borne inks in smaller scale printing operations. Combination of engineering controls (e.g. pumped transfer systems, extracted booth), PPE and good working practice.
CW1.01 | [5 empty] | X | [7 empty] | Reduce amount of dangerous substance | Use water-borne products wherever possible | [9 empty] | 100 | 100 | 100 | [9 empty] | 100 | 100 | 100
W15.01 | [8 empty] | X |  |  |  |  | Ventilated partial enclosure | Extracted booth for ink mixing/diluting | [9 empty] | 80 | na | na | [9 empty] | 96 | na | na | Locate booth away from doors, windows and walkways; 0.5-1.0 metres/sec across top of mixing vessel. Fit manometer or similar gauge to shgow that extraction is working. |  | Occ.G10
W20.01 | [9 empty] | X |  |  |  | General dilution ventilation | Powered wall- or window-mounted fans to provide fresh air | [9 empty] | L | na | na | [9 empty] | L | na | na | 5 - 10 air changes per hour with through draught |  | Occ.V01
CW29.01 | [12 empty] | X | Gloves | Use splash-resistant gloves | [9 empty] | na | U | na | [9 empty] | na | U | na | Use splash-resistant gloves - single-use nitrile gloves, 0.2 mm thick are acceptable |  | Occ.PPE06
W20.Ex1 | Manufacturing | Welding and soldering | Hot work operation | articles for welding and soldering | Manual Metal Arc (MMA) or stick welding |  |  |  |  | X |  |  |  | General ventilation | Good standard of general ventilation with through draught. | [9 empty] | U | na | na | [9 empty] | U | na | na | 5 - 10 air changes per hour | Occ.V113 | Occ.V01 | COSHH Essentials guidance for MMA welding. Does not apply to alloys containing cadmium or beryllium, ot to work in confined spaces. Seek expert advice. Remove grease and all surface coatings (e.g. paint) first. Dangerous gases may be evolved if welding degreased metal parts which are not dry and free of solvent. Adjust moveable welding hood so it collects hot fume rising; hood must be within one diameter distance of welding point. Be aware of other Health and Safety risks (e.g. arc eye, electrocution) and take appropriate precautions.
[9 empty] | X |  |  |  |  | Local exhaust ventilation system | Extracted welding booth, workbench or moveable captor hood. | [9 empty] | 80 | na | na | [9 empty] | 96 | na | na | Face velocity of 1-1.5 metres/sec for booth, at least 2 metres/sec for extracted welding bench, and 5-10 metres/sec into moveable hood duct. |  | Occ.G10
W30.12 | [12 empty] | X | RPE (FFP3 or better) | Respiratory protection may be needed in addition to LEV; judge case-by-case based on personal exposure monitoring results. | [24 empty] | FFP3 for short-term tasks, otherwise LDH2 air-line helmet or TH2 PAPR. Compatibility with other PPE is critical. |  | Occ.RPE 102
W20.Ex1 | Metal working | heat transfer fluids | High mechanical energy work-up | machinery and mechanical apliances | cooling lubricants in the machining of metals |  |  |  |  | X |  |  |  | General ventilation | Good standard of general ventilation with through draught. | [25 empty] | Occ.Sec.16 |  | Contains guidance on how to design ventilation of the workplace in metal working factories to reduce emission / exposure to cooling lubricants below limit values.
W15.01 | [8 empty] | X |  |  |  |  | Ventilated partial enclosure | Ventilated enclosure of metal working maschinery
W22.01 | [10 empty] | X |  |  | Control amount of substance open for exposure | Limit amount of substance being used per application by designing working processes accordingly
EXAMPLE 1 (partially completed) - FEICA ES
W20.01 | Construction | Adhesives and sealants |  |  | Floorcoating (FEICA Case Study) |  |  |  | x |  |  |  |  | dilution ventilation | Flow of air into and out of a working area so that contaminants are diluted by adding fresh air. This may be provided through natural ventilation or "forced" or mechanical ventilation. | [24 empty] | Dilution Ventilation should only be considered for exposure control when: (1) contaminant is low toxicity, (2) concentration in air is low, (3) rate of contaminant emission is low and uniform | Occ.V03 | Occ.V01 | Chapter 2 of the ACGIH Industrial Ventilation Manual describes principles, design features and limitations of General Industrial Ventilation and its application to health risk and exposure control. Includes formula to calculate required amount of dilution ventilation to reduce airborne concentrations below the occupational exposure limit.
W20.Ex1 | [8 empty] | X |  |  |  |  | General ventilation of workplaces | Example from COSHH Essentials of principles of general ventilation | [24 empty] | 5 - 15 air changes per hour recommended for general application | Occ.V100 |  | Low level air exchange rate suitable for defined workplaces based on use, occupancy and/or dimensions as normally described in Building Regulations [e.g CIBSE, ASHRAE, etc]. This could be natural ventilation by opening doors and windows.
[13 empty] | x | half face mask | [26 empty] | feica case study
CW29.01 | [12 empty] | x | gloves (nitrile rubber 4 mm) | [26 empty] | feica case study
Note on S13: PullinR: The target group reflects the purpose of the RMM i.e. to protect consumer, environment and/ or worker.
Note on Z11: PullinR: The text terms refer to the efficiency i .e. U = unknown efficiency; L = low efficiency etc. The characater (?) signifies that
Note on AE13: PullinR: The target group reflects the purpose of the RMM i.e. to protect consumer, environment and/ or worker.

## Integrated RMM
| Return to Library Introduction. | Search Individual RMMs. | Search (Sector) Packages. | Go to Guidance on Using Library. | Review References.
Integrated Risk management measures (an example)
Individual risk management measure which can be inplemented to reduce/eliminate a specific risk may require some additional means to avoid shifting the risk to another target group. If a suitable RMM for a given exposure situation has been identified it should be checked whether this RMM is self-sufficient or would need further means. The listing of individual measure contains a category which provides links to possible combinations which may become necessary to cover all potential "secondary" exposures. These links should be taken only as examples as the links given can not be exhaustive and do not represent the best or the only possible solution.
The example given below describes the variety of possible combinations if a LEV has been chosen to reduce workers exposure at the work place. This RMM is in many cases not a stand alone measure but would require a vent gas treatment to eliminate the substance contained in the vent gas stream. An off-gas incineration would be a sufficient measure which does not require any further processing before the vent gas will be released into the environment whereas a scrubber would possibly need a waste water treatment facility and a bio-sludge incineration as well to avoid trasferring the air contaminatin into the water regime. The technical solution will depend on the availability of basic technologies and infrastructure at the production site and may therefore not be suitable for general applicaiton in all downstream uses. If the user of the library recommends a LEV he should indicate potentially necessary add-on measures in his communiation to his DU customers. This can, of course, be done in more general terms or in a very specific manner if necesary.
The example provided here with "RMM numbers in orange boxes" explains a ventilated process enclosure (e.g. sieve station) which transfers the vent gas with dust to a wet scrubber. The particles adsorbed in the washing liquid will be mechanically separated and disposed off in an incineration unit. The RMM numbers can be found via hyperlinks in the sheet " individual measures".
Fourth level RMM
Third level RMM
Second level RMM
First level RMM
local exhaust ventilation
wet scrubber -dust
wet scrubber - gas
air filtration
off-gas incineration
mechnical waste water treatment
chemical waste water treatment
biological waste water treatment
municipal waste incineration
hazardous waste incineration
waste water incineration
off-gas condensation
waste disposal
W 15Ex2
E 12.01
E 13.01
E 14.02

## References - Introduction
Information Sources (References)
Click here to: | Return to Library Introduction. | Search Individual RMMs. | Search (Sector) Packages. | Go to Guidance on Using Library. | Review References.
The purpose of this section of the Tool is to aid the user in determining whether a RMM / OC is suitable for a particular exposure scenario. References are provided on the source of the RMM / OC and its efficiency. All listed references are credible source materials, i.e. are of an authoritative nature, and are in most cases easily available i.e. through the internet.
The references are organised into 4 lists: |  | - Occupational (workplace exposures and professional users)
(click on text to go to list) |  | - Environmental (external to the workplace)
- Consumer
- General
Reference Types and Usage
References consist of 2 types:
- Specific references are directly related to the Individual and (Sector) Package RMMs / OCs and provide specific details on the RMM(s) / OC(s) and where available its (their) efficiency; in some cases, the efficiency and RMM / OC reference may be different. These are highlighted in pale green.
- General references serve two purposes, these being to (i) provide a starting point to the user on good practice guidance and / or (ii) provide further information on types of RMMs.
All references are coded and hyperlinks have been set-up from the code in the 'Individual Measures and '(Sector) Package' workbooks to take the user to the relevant reference. Details on the implementation of the measure can be obtained by clicking on the provided weblink.
Notes
These lists are not exhaustive and deliberately do not include measures such as worker education / qualification, organisational level of know-how (e.g. professional / industrial vs. non professional) and availability of management systems (e.g. OHSAS 18001). Many of the general references quoted have been taken from the Final Report of the Scoping Study for WP1 (Development of the concept of Exposure Scenarios).
References made for personal protection equipment (PPE) does not mean that the particular supplier is endorsed or any other supplier not mentioned here is not suitable. The information provided in this sources may be useful to start own assessment of suitability of a PPE for a particular substance exposure and may help finding suitable RMM suppliers providing similar/equivalent equipment

## Occupational References
REACH Risk Management Measures
LISTING OF SOURCES AVAILABLE TO HELP DEVELOP RISK MANAGEMENT MEASURES FOR OCCUPATIONAL EXPOSURES (including PROFESSIONAL USERS).
Click here to return to: |  | Library Introduction. | References Introduction. | Individual RMMs | (Sector) Packages
Go to Guidance on Using Library.
Notes: | i). Occ.G01 - Occ.G09 taken from WP1 Scoping Study, Annex 6, Appendix 1-1; only tools listed as "Good" in providing options or guidance in choice of RMM were selected.
ii). References are organised under General, Physicochemical Hazards, PPE, Ventilation, Exposure Monitoring, Health Surveillance and Industry Sector / Branch Specific Guidance.
iii). Both general and specific references are listed - only sections exemplified at this stage are PPE and Ventilation (specific references are highlighted in pale green).
Ref | Title / Source | Description | web link | comments | WP1 Scoping Study conclusion | Accuracy / Reliability / Strength of Data | RMM supplier information
GENERAL REFERENCES
Occ.G01 | COSHH Essentials | Generic risk assessment and Control Banding scheme; | http://www.coshh-essentials.org.uk/ | RMM described in form of Control Guidance Sheet format intended for non-specialist use (aimed at SMEs). Series of Control Guidance Sheets classified by Unit Operation and/or Industry sector | Overall, aligns well with the purpose of RIP 3.2-1a in the workplace domain
Occ.G02 | ILO toolkit | ILO Chemical Control Toolkit, Control banding scheme based on COSHH Essentials | http://www.ilo.org/public/english/protection/safework/ctrl_banding/toolkit/icct/index.htm | Mirrors COSHH Essentials
Occ.G03 | ECETOC - TRA | ECETOC Targeted Risk Assessment | http://www.ecetoc-tra.org/ | Screening tool for evaluation of workplace use of chemicals; only limited range of common RMM covered. Uses revised EASE exposure model to predict exposures in scenarios | Overall, aligns extremely well with the purpose of RIP 3.2-1a.
Occ.G04 | Stoffenmanager | TNO and ArboUnie | www.stoffenmanager.nl | Risk ranking tool which gives a choice of (generalised) RMM control measures, using hierarchy of controls and control banding approach. | Reasonably useful. Lack of quantification and language is a problem. The well structured exposure model is a clear asset, but may not be sufficiently suited to the needs of exposure scenarios within REACH. The improved module on risk management measures (control banding) could be very informative, but will not lead to quantified results.
Occ.G05 | US EPA | ChemSTEER software suite, Chemical Screening Tool for Exposures and Environmental Releases | http://www.epa.gov/oppt/exposure/pubs/chemsteer.htm | Estimates occupational inhalation and dermal exposure during manufacturing, processing and use. Also estimates releases to air, water and land. | An exposure assessment model which requires a great deal of expertise and information to handle. It is a typical Tier 2 model based on unit operations.
Occ.G06 | RISKOFDERM | dermal exposure assessment and control toolkit | http://www.eurofins.com/services/Research_and_Development/occupational_hygiene/riskofderm.asp | Toolkit focuses on dermal exposure only, and gives general RMM advice | The RISKOFDERM Toolkit uses a small set of scenario’s to cover a wide range of activities. It is therefore probably less useful in higher tier assessments. It covers only dermal exposures.
Occ.G07 | VdMI | Safe handling of colourants 2 | http://www.vdmi.de/files/SAF-P-EN.pdf | Targeted advice on choice of exposure controls when handling dyestuffs. Focus on dyestuffs but RMM principles can be transferred. Paper version (1993) but could be made into IT tool. | Some elements of approach appear useful for consideration within REACH e.g. ability to focus on RMMs relevant for (and understandable by) a particular sector. Utility beyond dyestuffs unproven (although aspects reflected in COSHH Essentials)
Occ.G08 | UIC DT80 | Union des Industries Chimique, Prevention des Risques professionnels Lies aux Agents Chimiques | http://www.uic.fr/fr/mediatheque-doctech-01.htm#sante | General screening tool for substances with only very low toxicity and/or low exposure potential. Not very useful for describing safe use to seriously toxic substances or high exposures. Gives general RMM advice (price to be asked) | Presents as an useful approach for evaluating risk at the enterprise level but basis for risk evaluation too ill-defined to be acceptable as a starting point for REACH
Occ.G09 | UIC DT63 | Union des Industries Chimique, Evaluation des risques liés aux produits chimiques | http://www.uic.fr/fr/mediatheque-doctech-01.htm#sante | RMM advice focus mainly on ventilation (price to be asked) | Presents a useful approach for evaluating risk at the enterprise level but basis for risk evaluation too ill-defined to be acceptable as a starting point for REACH
Occ.G10 | ECEL | Exposure Control Evaluation Library | Article to be published in "J. of Exposure Science and Environental Epidemiology" by J.J. Hemmen/TNO | Literature review of 140+ published papers analysing RMM efficiencies for different exposure control options (occupational exposure only).
Occ.G11 | Solvay EA Tool 4.1 | In-house exposure assessment tool |  | Detailed exposure assessment tool with guidance on general control measures and links to COSHH Essentials
Occ.G12 | AIHA Journal | PB-OEL system | Naumann et.al. Article in "AIHA Journal"; Jan 1996 | Performance-Based Occupational Exposure Limits; classification of new chemical entities in early drug development phase
Occ.G13 | EU TGD | EU Technical guidance document on development of risk reduction strategies | http://ecb.jrc.it/tgd/ | This document provides guidance on the development of a risk reduction strategy for existing chemicals. This guidance represents a common commitment by the Commission, Member States and participating NGOs on how risk reduction recommendations pursuant to Regulation 793/93 could be framed.
Occ.G14 | Vast project | TNO | http://www.arbo.nl/topics/subject/arbeidshygiene/vast/index.stm | Contains besides Stoffenmanager, other useful information regarding RMM
Respiratory protective equipment at work
PHYSICO-CHEMICAL HAZARDS (FIRE, EXPLOSION, REACTIVE CHEMISTRY)
Occ.Phys01 | DTI (UK) | Equipment and Protective Systems intended for use in Potentially Explosive Atmospheres (ATEX) Directive 94/9/EC | http://www.dti.gov.uk/innovation/strd/ecdirect/page12410.html | Stakeholder report giving general advice
Occ.Phys.02 | OSHA (US) | OSHA Fire Safety Adviser v.1.0a | http://www.osha.gov/dts/osta/oshasoft/softfirex.html | Interactive expert software to apply OSHA's fire safety standards, incl. fire detection, fire suppression and firefighting measures.
P.P.E.
|  | Chemically resistant clothing | http://www.microgard.com | Provides information about protective clothing and permeation information |  | need to be checked case by case | Being listed in this library does not mean that this particular supplier is endorsed or companies not mentioned here are not suitable
Occ.PPE08 | DuPont |  | http://www.dpp-europe.com/i/main.php?sess_id=1e0820bb4837388fc5fb82eaa2badb9c&link_id=&page=tychem_range.php&lang_id=2&id_cat=
Occ.PPE01 | HSE (UK) | Personal Protective Equipment at Work Regulations 1992 (L25) | http://www.hsebooks.co.uk/. | Guidance on compliance with legal requirements and advice on selection and use of appropriate PPE
Occ.PPE02 | OSHA (US) | OSHA 3151, Personal Protective Equipment | http://www.osha.gov/SLTC/personalprotectiveequipment/recognition.html | Guidance on selection and use of various types of PPE
Occ.PPE03 | OSHA (US) | Respiratory Protection eTool | http://www.osha.gov/SLTC/etools/respiratory/index.html | Electronic tool to help select appropriate RPE and determine change schedules for gas/vapour cartridge filters
Occ.PPE04 | HSE (UK) | HSG53, Respiratory protective equipment at work, a practical guide | http://www.hsebooks.co.uk/ | Comprehensive guide to selection, use and maintenance of different types of RPE; selection scheme based on hazard bands and COSHH Essentials
Occ.PPE05 | Forsberg & Mansdorf | selection guide for CPC |  | Guidance (not free)
Occ.PPE06 | MAPA | Gloves, chemical resistence, mechanical strength, comfort; provides break through times and degradatuion rating over time | www.mapa-professionnel.com | electronic tool to help select appropriate gloves depending on chemical resistence and mechanical strength |  | need to be checked case by case | Being listed in this library does not mean that this particular supplier is endorsed or companies not mentioned here are not suitable
| Ansell |  | www.ansell.be
| Chemrest |  | www.chemrest.com
Occ.PPE07 |  | HSE guidance for employers for the control of noise at work | http://www.hse.gov.uk/pubns/indg362.pdf | Provides first general guidance on how to assess risks of noise at the work place
Occ.RPE100 | HSE (UK) | COSHH Control Guidance R1 UK standard Assigned Protection Factor 4 | http://www.hse.gov.uk/pubns/guidance/rpe1.pdf | Describes RPE equipment with APF of 4. It also includes description on the use, maintenance and training of the respirator. |  | High
Occ RPE101 | HSE (UK) | COSHH Control Guidance R2 UK standard Assigned Protection Factor 10 | http://www.hse.gov.uk/pubns/guidance/rpe2.pdf | Describes RPE equipment with APF of 10. It also includes description on the use, maintenance and training of the respirator. |  | High
Occ RPE102 | HSE (UK) | COSHH Control Guidance R3 UK standard Assigned Protection Factor 20 | http://www.hse.gov.uk/pubns/guidance/rpe3.pdf | Describes RPE equipment with APF of 20. It also includes description on the use, maintenance and training of the respirator. |  | High
Occ RPE103 | HSE (UK) | COSHH Control Guidance R4 UK standard Assigned Protection Factor 40 | http://www.hse.gov.uk/pubns/guidance/rpe4.pdf | Describes RPE equipment with APF of 40. It also includes description on the use, maintenance and training of the respirator. |  | High
Occ RPE 104 | HSE (UK) | BSI 4275 | http://oem.bmj.com/cgi/content/full/62/6/423/T2 | Describes RPE equipment with APF, including an APF of 200.
Occ RPE 105 | HSE (UK) | COSHH Control Guidance R6 UK standard Assigned Protection Factor 1000 | http://www.hse.gov.uk/pubns/guidance/rpe6.pdf | Describes RPE equipment with APF of 1000. It also includes description on the use, maintenance and training of the respirator.
Occ RPE 106 | DIN / EN | EN norm |  | List of norms (EN) based on the Directive on Personal Protective Equipment (PPE) 89/686/EEC describing protective clothing (DIN EN No. 340,368,369,463-468,943, DIN EN ISO No. 6529 |  | High
VENTILATION (GENERAL DILUTION AND CONTROL)
Occ.V01 | ACGIH | Industrial Ventilation, A Manual of Recommended Practice | http://www.acgih.org/home.htm | Comprehensive text on general and local exhaust ventilation with chapter on Specific Operations giving design details for ventilation solutions
Occ.V02 | HSE (in draft) | Control Notes: How to assess exposure and sources, classify Local Exhaust Ventilation (LEV) hoods, define good LEV design practice and identify common design & application errors (V 2) Mark Piney, HSE |  | Powerpoint slideshow explaining general principles of good LEV design practice; very practical approach with useful descriptions of common errors
Occ.V03 | HSE | HSG202, General ventilation in the workplace, guidance for employers | http://www.hsebooks.com/Books/product/product.asp?catalog%5Fname=HSEBooks&category%5Fname=&product%5Fid=3455 | Priced publication available from HSE Books. Booklet giving general guidance with examples of use of general (dilution) ventilation, standards, and how to assess the effectiveness.
Occ.V04 | HSE | HSG37, An introduction to local exhaust ventilation | http://www.hsebooks.co.uk/Books/Default.asp?cookie%5Ftest=1 | Priced publication available from HSE Books. Simple guide to LEV with diagrams and examples
Occ.V05 | ACGIH | Handbook on Ventilation for Contaminant Control | http://www.acgih.org/home.htm | Priced publication providing a manual of recommended practice in industrial ventilation
Occ.V06 | DIN / EN | EN norm |  | List of norms (EN) based on the Directive on Personal Protective Equipment (PPE) 89/686/EEC describing gas / dust respirator masks / independent air equipment (DIN EN No. 132-149,250,269-271,372,403-405,471,1827,12941,12942,13274)
Occ.V100 | HSE (UK) | COSHH Guidance Sheet - Control Approach 1: General Ventilation 100 | http://www.coshh-essentials.org.uk/assets/live/g100.pdf | Provides good practice advice on using general ventilation. |  | High
Occ.V101 | HSE (UK) | COSHH Control Guidance Sheet 218 - Sieving | http://www.coshh-essentials.org.uk/assets/live/g218.pdf | describes partial enclosure and LEV applied to filling point of a sieve |  | High
Occ.V102 | HSE (UK) | COSHH Control Guidance Sheet 208 - Sack emptying | http://www.coshh-essentials.org.uk/assets/live/g208.pdf | describes ventilated enclosure used for emptying bags or sacks of powder into receiving vessel |  | High
Occ.V103 | HSE (UK) | COSHH Control Guidance Sheet 201 - Fume cupboard | http://www.coshh-essentials.org.uk/assets/live/g201.pdf | describes typical laboratory fume cupboard |  | High
Occ.V104 | HSE (UK) | COSHH Control Guidance Sheet 202 - Laminar flow booth | http://www.coshh-essentials.org.uk/assets/live/g202.pdf | describes LF booth used for general handling of chemicals |  | High
Occ.V105 | HSE (UK) | COSHH Control Guidance Sheet MR02 - Isocyanate: spraying 2-pack products in a spray/bake booth | http://www.coshh-essentials.org.uk/assets/live/mr02.pdf | guidance for spraying isocyanates in Motor Vehicle Repair industry sector |  | High
Occ.V106 | HSE (UK) | COSHH Control Guidance Sheet FD07 - dust when fettling smaller castings | http://www.hse.gov.uk/pubns/guidance/fd7.pdf | describes extraction hood for fettling small castings |  | High
Occ.V107 | HSE (UK) | COSHH Control Guidance Sheet SR27 - controlling cooking fumes | http://www.coshh-essentials.org.uk/assets/live/sr27.pdf | describes canopy hood used for controlling cooking fumes above ovens |  | High
Occ.V108 | HSE (UK) | COSHH Control Guidance Sheet FL05 - "immaterial lid" dust extraction specification | http://www.coshh-essentials.org.uk/assets/live/fl05.pdf | describes wrap-around lid extractor for use on mixing bowls |  | High
Occ.V109 | HSE (UK) | COSHH Control Guidance Sheet 226 - pickling bath (large scale) | http://www.coshh-essentials.org.uk/assets/live/g226.pdf | describes push-pull LEV system across surface of pickling bath |  | High
Occ.V110 | HSE (UK) | COSHH Control Guidance Sheet RB05 - rubber presses | http://www.coshh-essentials.org.uk/assets/live/RB05.pdf | Guidance for processing fumes from rubber presses |  | High
Occ.V111 | HSE (UK) | COSHH Control Guidance Sheet WD07 - hand-held sanding machines | http://www.coshh-essentials.org.uk/assets/live/WD07.pdf | describes hand tools fitted with integral on-tool extraction |  | high
Occ.V112 | HSE (UK) | COSHH Control Guidance Sheet SR20 - hand soldering | http://www.coshh-essentials.org.uk/assets/live/SR20.pdf | guidance for hand soldering - fume from rosin cored solder |  | High
Occ.V113 | HSE (UK) | COSHH Control Guidance Sheet W19 - Manual Metal Arc (MMA) or stick welding | http://www.coshh-essentials.org.uk/assets/live/W19.pdf | Guidance for MMA welding and controlling exposure to fumes and gases |  | High
EXPOSURE MONITORING
Occ.EM01 | NIOSH | Manual of Analytical Methods | http://www.cdc.gov/niosh/homepage.html | Detailed description of validated sampling and analytical methods for a range of substances
Occ.EM02 | HSE | Methods for Determination of Hazardous Substances (MDHS) series | http://www.hse.gov.uk/pubns/mdhs/index.htm | Detailed description of validated sampling and analytical methods for a range of substances |  | high
Occ.EM03 | HSE | HSG173, Monitoring strategies for toxic substances | http://www.hsebooks.co.uk/ | Guidelines on inhalation exposure assessment and monitoring |  | high
Occ.EM04 | OSHA | OSHA Chemical Sampling Information | http://www.osha-slc.gov/dts/chemicalsampling/toc/toc_chemsamp.html | Guidance on sampling methods
Occ.EM05 | BGIA | German methods guidance | www.BGIA-ARBEITSMAPPEdigital.de | Guidance (not free) |  | high
HEALTH SURVEILLANCE
Occ.HS01 | HSL (UK) | Health and Safety Laboratory | http://www.hsl.gov.uk/index.htm | Expertise centre for biological monitoring, including method development, Guidance Values and applications. Publications on case studies |  | high
Occ.HS02 | HSE | HSG167, Biological monitoring in the workplace | http://www.hsebooks.co.uk/ | General guidelines |  | high
Occ.HS03 | European Commission | European Schedule of Occupational diseases (notified under document number C(2003) 3297) | http://eur-lex.europa.eu/LexUriServ/LexUriServ.do?uri=CELEX:32003H0670:EN:HTML | Commission Recommendation of 19 September 2003 concerning the European schedule of occupational diseases (Text with EEA relevance). In addition the publication: Information notices on diagnosis of occupational diseases (report EUR 1468 EN) would be useful, but is not available in electronic form. |  | high
INDUSTRY SECTOR/BRANCH-SPECIFIC GUIDANCE
Occ.Sec01 | CEPE | European Council of the Paint, Printing Ink and Artists‘ Colours Industry | http://www.cepe.org/homepage.htm | Trade association with range of publications including recommended RMMs for specific uses (e.g. vehicle finishers)
Occ.Sec.02 | EUROSIL | Good Practice Guide on Workers Health Protection through the good handling and use of crystalline silica and products containing it | http://ec.europa.eu/employment_social/social_dialogue/docs/404_20060425_silice_guide_en.pdf | Annex to Industry Agreement on Workers Health Protection through good handling and use of crystalline silica and products containing it. Part 2 Task Manual contains individual Task Guidance Sheets covering a range of activities, similar to COSHH Essentials.
Occ.Sec.03 | ISPE | International Society for Pharmaceutical Engineering Good Practice guide | http://www2.ispe.org/eseries/scriptcontent/orders/ProductDetail.cfm?pc=IGPGAPCUS | SMEPAC guide on assessing particulate containment performance of pharmaceutical equipment
Occ.Sec.04 | AISE | Guidelines for the safe handling of enzymes in detergents | http://www.aise-net.org/ | Trade association document detailing management and control strategies for safe handling of enzymes including health surveillance
Occ.Sec.05 | US-EPA, WEAM | Wallpaint Exposure Assessment Model | http://www.epa.gov/opptintr/exposure/pubs/wpem.htm | EPA software model to assess emissions and potential exposures of consumers and workers during application of oil-based and latex wallpaints by roller or brush.
Occ.Sec.06 | HSE (UK) | COSHH Control Guidance Sheet WL17 - Soldering: Hand-held with lead-based rosin-cored solders | http://www.hse.gov.uk/pubns/guidance/wl17.pdf | Guidance for soldering by hand using lead-based rosin cored solders. |  | High
Occ.Sec.07 | HSE (UK) | COSHH Control Guidance Sheet P23 - Printing with iso-cyanates inks | http://www.hse.gov.uk/pubns/guidance/p23.pdf | Guidance for good practice for using isocyanate-based inks. |  | High
Occ.Sec.08 | HSE (UK) | COSHH Control Guidance Sheet SR 4 - For service and retail | http://www.coshh-essentials.org.uk/assets/live/sr04.pdf | Guidance for manual cleaning and disinfecting surfaces |  | High
Occ.Sec.09 | HSE (UK) | COSHH Control Guidance Sheet SR 22 - Engineering control | http://www.coshh-essentials.org.uk/assets/live/sr22.pdf | Guidance for treating vapours from solvent based adhesives small scale work |  | High
Occ.Sec.10 | HSE (UK) | COSHH control Guidance Sheet RB 04 - engineering control | http://www.coshh-essentials.org.uk/assets/live/RB04.pdf | Guidance for treating dust and fumes from milling of synthetic rubber parts |  | High
Occ.Sec.11 | HSE (UK) | COSHH control Guidance Sheet RB 02 - engineering control | http://www.coshh-essentials.org.uk/assets/live/RB02.pdf | Guidance for treating dust from bag opening and weighing of uncured rubber and elastomers |  | High
Occ.Sec.12 | HSE (UK) | COSHH control Sheet - a guide for employees | http://www.hse.gov.uk/pubns/indg365.pdf | Guidance on how to work safely with metal working fluids |  | High
Occ.Sec.13 | HSE (UK) | COSHH Essentials for farmers - AG4 | http://www.hse.gov.uk/pubns/guidance/ag4.pdf | Good practice guidance when feeding pigs and poultry housed indoors |  | High
Occ.Sec.14 | HSE (UK) | COSHH Essentials for construction: silica - CN3 | http://www.coshh-essentials.org.uk/assets/live/cn03.pdf | Guidance for reducing exposure to Respirable Crystalline Silica when drilling or coring |  | High
Occ.Sec.15 | HSE (UK) | COSHH Essentials for printing - P32 | http://www.coshh-essentials.org.uk/assets/live/p32.pdf | Guidance for mixing and diluting solvent-borne printing inks |  | High
Occ.Sec.16 | BG/BIA | BIA report 4/2004 | http://www.hvbg.de/d/bia/pub/rep/rep04/pdf_datei/biar0404.pdf | Substitution of cooling lubricants in the machining of metal |  | High
Occ.Sec.17 | BG/BIA | list of BG/BIA recommendations | http://www.bgia-arbeitsmappedigital.de/sg/3/inhalt.html | listing of different workplace analysis (text in German, fee to be paid) |  | High
Note on F10: ATG: taken from tables in Annex 6, Appendix I-1: "Evaluation form for tools for Worker Exposure Scenarios in the scope of REACH"

## Environmental References
REACH Risk Management Measures
LISTING OF SOURCES AVAILABLE TO HELP DEVELOP RISK MANAGEMENT MEASURES FOR ENVIRONMENTAL EXPOSURES.
Click here to return to: |  | Library Introduction. | References Introduction. | Individual RMMs | (Sector) Packages
Go to Guidance on Using Library.
Notes: | i). Both general and specific references are listed (specific references are highlighted in pale green).
ii). Recommendations within BREF documents are helpful as basic information, but it must be noted that these are solely guidance documents.
Ref | Title/source | Description | web link | comments | Accuracy / Reliability / Strength of Data
Env.01 | BREFs | BAT Reference documents for IPPC | Click here for list of available BREFs | The BREF documents include sector relevant emission data for the process as background information for determining BAT. The BREF include descriptions of process variants, developing trends and alternative processes. For the definition of possible risk management measures, a catalogue of emission reduction or other environmentally beneficial techniques that are considered to be most relevant in the determination of BAT (both generally and in specific cases) are included in the BREF. The description of each BAT technique includes the environmental benefits to be gained by implementation and also cross-media effects will be mentioned in the BREF.
Env.02 | ESD's | OECD and EU emission scenario documents (ESDs) | http://appli1.oecd.org/ehs/urchem.nsf | In some ESDs branch specific emission reduction measures are listed and partly incorporated into the level of emission factors. “However, the gathering of these information is rather time consuming as up to now no standard format for ESDs is available.” Information on ESDs used in national or regional contexts is compiled in the OECD Database on Use and Releases of Chemicals.
Env.03 | UBA/RIVM project | Branch- and product-related emission estimation tool for manufacturers, importers, and downstream users within the REACH-system (OECD “matrix project”). |  | Quite a number of integrated measures to reduce releases from processes or to pre-treat discharges on-site are described. Partly, efficacy in reducing emissions is quantified or even integrated in the emission model, and partly, there is only qualitative information. “To make the ESDs fit for use under REACH, the existing information on performance of these techniques needs to be integrated. This would require involvement of companies at the level of DU and expertise from the engineering sector”.
Env.04 | EU TGD | EU Technical guidance document on development of risk reduction strategies |  | This document provides guidance on the development of a risk reduction strategy for existing chemicals. This guidance (…) represents a common commitment by the Commission, Member States and participating NGOs on how risk reduction recommendations pursuant to Regulation 793/93 could be framed.
Env.05 | OSPAR | OSPAR Commission for the Protection of the Marine Environment of the North-East Atlantic | http://www.ospar.org/eng/html/welcome.html | In chapter III (hazardous substances), section 5.3 c, the implementation strategy mentions “the identification of relevant measures to deal with the problem, including the adoption of measures to reduce discharges, emissions and losses of hazardous substances”.
Env.06 | DEFRA | UK government environment department, guidance on new and existing substance regulations | http://www.defra.gov.uk/environment/chemicals/eucurrent.htm | Guidance on risk reduction strategies for existing substances: acrylamide, napthalene, nonylphenol, penta-/octa-bromodiphenylether, SCCPs in leather processing, trichloroethylene, tetrachloroethylene, hexavalent chromium, perfluorooctane sulphonate.
Env.07 | EA | England & Wales environment regulator, sector guidance for IPPC | http://www.environment-agency.gov.uk/business/ | Sector-specific guidance including recommended risk reduction measures for compliance with requirements of IPPC.
Env.08 | UNITAR/ IPCS | Development of Risk Reduction Strategies for Priority Chemicals | http://www.who.int/ipcs/en/ | Seneral advice on approach to risk reduction strategies. Includes Annex with three examples.
Env.09 | Infomil (The Netherlands) | Collection of 38 information sheets on end-of-pipe abatement techniques | http://www.infomil.nl/aspx/get.aspx?xdl=/views/infomil/xdl/page&ItmIdt=31281&SitIdt=111&VarIdt=46 | 38 Techniques with complete description of the technique, efficiencies for various substances, information on constraints like air flow, pressure, temperature and initial load. Also indicated are the industrial branches where the technique can be applied. Information only available in Dutch language.
Env.10 | NeA (The Netherlands) | Dutch National Emission Guidelines for Air (NeA). | http://www.infomil.nl/aspx/get.aspx?xdl=/views/infomil/xdl/page&ItmIdt=28598&SitIdt=111&VarIdt=82 | Information on possible measures, which can be implemented for release reduction ranging from add-on techniques to process integrated. Guidelines for various industrial branches (processes). Efficiencies have been provided for some.
Env.11 | VITO - WASS (Belgium) | Database providing decision-support system for first level screening of options for waste water treatment techniques (51) | http://www.emis.vito.be/wass/index.asp?pageChoice=Start | Based on specific input data, WASS provides a list of technical feasible systems from which the expert can select the most appropriate. The database can be consulted on-line. Results (information sheets) will be provided by email. The data sheets contain information on components to be removed, efficiencies and various constraints. Information only in Dutch language.
Env.12 | VITO - LUSS (Belgium) | Database providing decision-support system for first level screening of options for air pollution control techniques (43) | http://www.emis.vito.be/Luss/index.asp?pageChoice=Start | Based on specific input data, LUSS provides a list of technical feasible systems from which the expert can select the most appropriate. The database can be consulted on-line. Results (information sheets) will be provided by email. The data sheets contain on components to be removed, efficiencies and various constraints. Information only in Dutch language.
Env.13 | Council Decision 2003/33/EC | Council Decision of 19 December 2002 establishing criteria and procedures for the acceptance of waste at landfills pursuant to Article 16 of and Annex II to Directive 1999/31/EC | http://europa.eu.int/eur-lex/pri/en/oj/dat/2003/l_011/l_01120030116en00270049.pdf
Related BREF documents and their status (as of 24 April 2007) |  |  | http://eippcb.jrc.es/pages/FActivities.htm
Area |  |  | Status (date: mm/yy)
Ceramics |  |  | Finalised (12/06)
Large Volume Inorganic Chemicals - Solid & Others |  |  | Finalised (10/06)
Polymers |  |  | Finalised (07/06)
Speciality inorganic chemicals |  |  | Finalised (04/06)
Surface treatments using solvents |  |  | Finalised (01/07)
Large Volume Inorganic Chemicals - Ammonia, Acids & Fertilisers |  |  | Finalised (12/06)
Organic fine chemicals |  |  | Adopted (08/06)
Surface treatment of metals |  |  | Adopted (08/06)
Waste Incineration |  |  | Adopted (08/06)
Waste Treatments |  |  | Adopted (08/06)
Large Combustion Plant |  |  | Adopted (07/06)
Emissions from storage of bulk or dangerous materials |  |  | Adopted (07/06)
Management of Tailings and Waste-Rock in Mining Activities |  |  | Finalised (07/04)
Smitheries and Foundries |  |  | Adopted (05/05)
Cement and Lime production |  |  | Adopted (12/01) Revision started
Chlor-Alkali manufacture |  |  | Adopted (12/01) Revision due 2008
Common waste water and waste gas treatment and management systems in the chemical sector |  |  | Adopted (02/03) Revision due 2007
Cooling Systems |  |  | Adopted (12/01)
Ferrous Metal processing |  |  | Adopted (12/01) Revision due 2007
Glass manufacture |  |  | Adopted (12/01) Revision started
Iron and Steel production |  |  | Adopted (12/01) Revision started
Large Volume Organic Chemicals |  |  | Adopted (02/03) Revision due 2008
Monitoring systems |  |  | Adopted (07/03)
Non-Ferrous Metal processes |  |  | Adopted (12/01) Revision due 2007
Pulp and Paper manufacture |  |  | Adopted (12/01) Revision started
Refineries |  |  | Adopted (02/03) Revision due 2008
Tanning of hides and skins |  |  | Adopted (02/03) Revision due 2007
Textile processing |  |  | Adopted (07/03)
Note on E10: ATG: comments taken from Annex 6, Appendix II: "Evaluation of the exposure scenario tools for the environmental part"

## Consumer References
REACH Risk Management Measures
LISTING OF SOURCES AVAILABLE TO HELP DEVELOP RISK MANAGEMENT MEASURES FOR CONSUMER EXPOSURES.
Click here to return to: |  | Library Introduction. | References Introduction. | Individual RMMs | (Sector) Packages
Go to Guidance on Using Library.
Notes: | i). Both general and specific references are listed (specific references are highlighted in pale green).
Ref | Title/source | Description | web link | comments | Accuracy / Reliability / Strength of Data
Con.01 | AISE | Developing consumer products containing enzymes: Ensuring consumenr safety | http://www.aise-net.org/ | Risk assessment and management process
Con.02 | SDA | Risk Assessment for Enzyme Containing Products
Con.03 | AISE | Detergents safety labelling | http://www.aise-net.org/
Con.04 | EU TGD | EU Technical guidance document on development of risk reduction strategies |  | This document provides guidance on the development of a risk reduction strategy for existing chemicals. This guidance represents a common commitment by the Commission, Member States and participating NGOs on how risk reduction recommendations pursuant to Regulation 793/93 could be framed.
Con.05 | US-EPA, WEAM | Wallpaint Exposure Assessment Model | http://www.epa.gov/opptintr/exposure/pubs/wpem.htm | EPA software model to assess emissions and potential exposures of consumers and workers during application of oil-based and latex wallpaints by roller or brush.
Con.06 | Standards zur Expositionsabschätzung
Con.07 | ConsExpo
Con.08 | ECETOC TRA 92
Con.09 | Annex IV - EU Directive 67/548/EEC | Safety advice concerning dangerous substances and preparations. | http://ec.europa.eu/environment/dansub/pdfs/annex4_en.pdf
Con.10 | EIS-CHEMRISKS | Database on exposure data published by the EU Joint Research Centre, Ispra | www.eu.jrc.it
Con.11 | EPA | Exposure factors handbook
Con.12 | ECETOC technical report No. 79 | Exposure Factors Sourcebook for European Populations (with focus on UK data).
Con.13 | Journal Article | Berning C.K., Griffith, J. K., Wild, J. E.: Research on the effectveness of denantonium benzoate as a detergent to liquid detergent ingestion by children. Fundamental Applied Toxicology 1982, 2(1): 44-48. | Article not available online | Addition of a prevention chemical (such as bittering agent to minimize number and volume of accidental ingestion).
Con.14 | Journal Article | Petersen D. W.: Lemon aesthetics in hand dishwashing detergents do not influence reported accidental ingestion frequency and volume. Veterinary and Human Toxicology 1989: 31: 257-258. | Does not have a web link | Addition of a prevention chemical (such as bittering agent to minimize number and volume of accidental ingestion). Control of aesthetics.
Con.15 | Journal Article | Siebert J. R. and Frude N.: Bittering agents in the prevention of accidental poisoning: childrens' reactions to denatonium benzoate (Bitrex). Archives of Emergency Medicine, 1991: 8(1): 1-7. | Does not have a web link | Addition of a prevention chemical (such as bittering agent to minimize number and volume of accidental ingestion).
Con.16 | Journal Article | Jackson M. H. and Payne H. A.: Bittering agents: their potential application in reducing ingestions of engine coolants and windshield wash. Veterenary and Human Toxicology, 1995:37(4): 323-326. | Does not have a web link | Addition of a prevention chemical (such as bittering agent to minimize number and volume of accidental ingestion).
Con.17 | Journal Article | Beck L. W., Maki, A. W., Artman N. R., Wilson, E.R.: Outline and criteria for evaluating the safety of new chemicals. J. Regulatory Toxicology & Pharmacology 1981: 1: 19 - 58. | Article not available online | Reduction of level/concentration of a chemical.
Con.18 | Journal Article | Yamashita M. and Tanaka J.: Pulmonary collapse and pneumonia due to inhalation of a waterproofing aerosol in female CD-1 mice. Clinical Toxicology 1995: 33(6): 631-637 | Article not available online | Elimination or substitution of chemical. Control of form. Control of filling pressure.
Con.19 | Journal Article | Nohynek G. J., Fautz, R., Benech-Keiffer F, Toutain, H.: Toxicity and human health of hair dyes. Food and Chemical Toxicology 2004: 42: 517-543. | Article not available online | Control of pH. Control of reactivity.
Con.20 | Journal Article | Kovacs D. C., Small M. J.; Davidson C. I. Fischhoff B.: Behavior factors affecting exposure potential for household cleansing products. J. Exposure Analysis & Environmental Epidemiology 1997: 7(4): 505 - 520. | Article not available online | Control of aesthetics. Instruction on use of protective clothing and behaviour.
Con.21 | Journal Article | Hendricks M. H. Measurement of enzyme laundry product dust levels and characteristics in consumer use. J. American Oil Chemists' Society 1970: 47(6): 207-211. | http://www.springerlink.com/content/qn816mk67021/?p=0c4087b5b7fc4af48e0449d63a5df2fd&pi=418 | Control of form. Control of particle or aerosol size. (article to be paid)
Con.22 | Journal Article | Petersen D.W.: Profile of accidental ingestions calls received via a toll-free line on detergent product labels. Veterinary and Human Toxicology 1988: 31: 125-127. | Does not have a web link | Control of form. Control the size of package and also storage instructions.
Con.23 | Journal Article | Yamashita M., Yamashita M., Tanaka J., Hirai H., Suzuki M.Kajigaya H.: Toxicity of waterproofing spray is influenced by the mist particle size. Veterinary and Human Toxicology 1997(b):39(6):332-334. | Does not have a web link | Control of particle or aerosol size.
Con.24 | Journal Article | Saylor J. H.: Volume of a swallow: Role of orifice size and viscosity. Veterinary and Human Toxicology 1987:29(1):79-83. | Does not have a web link | Control of viscosity. Control of dispensing of the product via the products' package orifice size.
Con.25 | Journal Article | Yamashita M, Hirai H, Suzuki H., Kajigava H.: Mist particle diameters are related to the toxicity of waterproofing sprays: comparison between toxic and non-toxic products. Veterinary and Human Toxicology 1997(a): 39(2): 71-74. | Does not have a web link | Control of particle or aerosol size. Control of filling pressure.
Con.26 | Journal Article | Riley D. M., Fischhoff B., Small M. J., Fischbeck P.: Evaluating the effectiveness of risk-reduction strategies for consumer chemical products. Risk Analysis 2001: 21(2):357-369. | http://www.blackwell-synergy.com/action/doSearch?action=runSearch&type=advanced&result=true&prevSearch=%2Bauthorsfield%3A(Riley%2CDM) | Instruction on use of protective clothing and behaviour (free abstract, article to be paid)
Con.27 | Journal Article | Bruinen de Bruin Y, Hakkinen B, Lahaniatis M, Papameletiou D, del Pozo C, Reina V, van Engelen J, Heinemeyer G, Viso AC, Rodriguez C, Jantunen M (2007) Risk Management Measures for Chemicals in consumer products – Issues and challenges for documentation, assessment and and communication across the supply chain. Journal of Exposure Science and Environmental Epidemiology - in press. |  | Overview about consumer risk management measures

## General references
REACH Risk Management Measures
LISTING OF SOURCES AVAILABLE TO HELP DEVELOP RISK MANAGEMENT MEASURES: General guidance.
Click here to return to: |  | Library Introduction. | References Introduction. | Individual RMMs | (Sector) Packages
Go to Guidance on Using Library.
Notes: | i). Both general and specific references are listed (specific references are highlighted in pale green).
Ref | Title/source | Description | web link | comments | Accuracy / Reliability / Strength of Data
Gen.01 | COM | Practical guidelines of a non-binding nature on the protection of the health and safety of workers from the risks related to chemical agents at work (98/24/EC) - COM(2004) 819 final | http://ec.europa.eu/employment_social/health_safety/docs/chemical_agent_en.pdf | Provides general guidance for the chemicals agents directive. Annex II descibes simplified method to assess risks due to exposure to hazardous chemicals based on the COSHH methodology | high
Gen.02 | COM | Guidelines concerning the non-binding guide of good practice for implementing Directive 1999/92/EC of the European Parliament and of the Council on minimum requirements for improving the safety and health protection of workers potentially at risk from explosive atmospheres - COM(2003) 515 | http://ec.europa.eu/employment_social/publications/2005/ke6404175_en.pdf | Provides guidance on technical and organisational measures for explosion protection and explains documentation needs under directive 1999/92/EC | high
Gen.03 | ILO | ICSC (International Chemical Safety Cards) summarizes essential health and safety information on chemicals for their use at the "shop floor" level by workers and employers in factories, agriculture, construction and other work places | http://www.ilo.org/public/english/protection/safework/cis/products/icsc/dtasht/index.htm | Based on ICSC code numbers or names of substances specific information can be retrieved from a data base with acute hazards, risk management measures and first aid information | high
Gen.04 | WHO,ILO, UNEP | International program on chemicals safety; environmental health criteria dealing with aspects of risk assessment are included in a listing of EHC | http://www.who.int/ipcs/publications/ehc/ehc_numerical/en/index.html | 237 reports (mainly substance specific) with information about phys/chem properties, human and environmental exposure, concentartions in the environment and tox/ecotox. studies. | high
Gen.05 | COM | Directive 1999/92/EC, lays down minimum requirements for the safety and health protection of workers potentially at risk from explosive atmospheres. | http://europa.eu/eur-lex/en/com/cnc/2003/act0515en02/1.pdf | Non-binding guidline of good practise to implement directive 1999/92/EC on minimum requirements for improving the safety and health protection of workers potentially at risk from explosive atmospheres | high
Gen.06 | COM | Guidelines which clarifies certain matters and procedures referred to in Directive 94/9/EC (ATEX) | http://ec.europa.eu/enterprise/atex/guide/chapone.htm | Provides definitions, requirements for non-electrical equipment, equipment intended for use in environments which are potentially explosive due to dust hazards and protective systems | high
Gen.07 | UK HSE | Dangerous Substances and Explosive Atmospheres Regulations | http://www.hse.gov.uk/fireandexplosion/dsear/background.htm | This national regulation puts two EU directives (Chemical Agents Directive (98/24/EC) and the Explosive Atmospheres Directive (99/92/EC)) into effect within the UK. | high
Gen.08 | UK HSE | Hazardous Area Classification and Control of Ignition Sources | http://www.hse.gov.uk/comah/sragtech/techmeasareaclas.htm | This Technical Measures Document refers to the classification of plant into hazardous areas, and the systematic identification and control of ignition sources | high
Gen.09 | UK HSE | safety report assessment guidance on earthing of technical equipment | http://www.hse.gov.uk/comah/sragtech/techmeasearthing.htm | This Technical Measures Document refers to codes and standards applicable to earthing of plant. | high